## Overview
Overview
The register map of PE128300 is documented in this spreadsheet.
The information is organized in separate tabs as follows:
Main Tabs (colored green):
Reg Map - The contents of the register map are presented with default and initial values.
Reg Description - The descriptions of each register field/bit are presented. The supplemental tabs are referenced in this tab.
Supplemental Tabs (colored yellow):
Mode Table - The default modes provided by pSemi are tabularized.
Static Mode Mux - The signal routings for the static mode are illustrated.
DPS & DSA Mux - The signal routings for DPS and DSA controls are illustrated.
eFuse Map - The eFuse contents are tabularized.

## Reg Map
adrs (dec) | adrs (hex) | register name | bit [7] | bit [6] | bit [5] | bit [4] | bit [3] | bit [2] | bit [1] | bit [0] | fusable (Y/N) | fuse bank no. | default (dec) | default (hex) | init (dec) | init (hex)
0 | 00 | mode_lut_0 | X | rx_on_v | tx_on_v | tr_sw_v | rx_on_h | tx_on_h | tr_sw_h | lo_on | N | N/A | 0 | 00 | 0 | 00
1 | 01 | mode_lut_1 | X | rx_on_v | tx_on_v | tr_sw_v | rx_on_h | tx_on_h | tr_sw_h | lo_on | N | N/A | 0 | 00 | 55 | 37
2 | 02 | mode_lut_2 | X | rx_on_v | tx_on_v | tr_sw_v | rx_on_h | tx_on_h | tr_sw_h | lo_on | N | N/A | 0 | 00 | 73 | 49
3 | 03 | mode_lut_3 | X | rx_on_v | tx_on_v | tr_sw_v | rx_on_h | tx_on_h | tr_sw_h | lo_on | N | N/A | 0 | 00 | 23 | 17
4 | 04 | mode_lut_4 | X | rx_on_v | tx_on_v | tr_sw_v | rx_on_h | tx_on_h | tr_sw_h | lo_on | N | N/A | 0 | 00 | 9 | 09
5 | 05 | mode_lut_5 | X | rx_on_v | tx_on_v | tr_sw_v | rx_on_h | tx_on_h | tr_sw_h | lo_on | N | N/A | 0 | 00 | 51 | 33
6 | 06 | mode_lut_6 | X | rx_on_v | tx_on_v | tr_sw_v | rx_on_h | tx_on_h | tr_sw_h | lo_on | N | N/A | 0 | 00 | 65 | 41
7 | 07 | mode_lut_7 | X | rx_on_v | tx_on_v | tr_sw_v | rx_on_h | tx_on_h | tr_sw_h | lo_on | N | N/A | 0 | 00 | 0 | 00
8 | 08 | mode_lut_8 | X | rx_on_v | tx_on_v | tr_sw_v | rx_on_h | tx_on_h | tr_sw_h | lo_on | N | N/A | 0 | 00 | 1 | 01
9 | 09 | mode_lut_9 | X | rx_on_v | tx_on_v | tr_sw_v | rx_on_h | tx_on_h | tr_sw_h | lo_on | N | N/A | 0 | 00 | 1 | 01
10 | 0A | mode_lut_10 | X | rx_on_v | tx_on_v | tr_sw_v | rx_on_h | tx_on_h | tr_sw_h | lo_on | N | N/A | 0 | 00 | 0 | 00
11 | 0B | mode_lut_11 | X | rx_on_v | tx_on_v | tr_sw_v | rx_on_h | tx_on_h | tr_sw_h | lo_on | N | N/A | 0 | 00 | 0 | 00
12 | 0C | mode_lut_12 | X | rx_on_v | tx_on_v | tr_sw_v | rx_on_h | tx_on_h | tr_sw_h | lo_on | N | N/A | 0 | 00 | 0 | 00
13 | 0D | mode_lut_13 | X | rx_on_v | tx_on_v | tr_sw_v | rx_on_h | tx_on_h | tr_sw_h | lo_on | N | N/A | 0 | 00 | 0 | 00
14 | 0E | mode_lut_14 | X | rx_on_v | tx_on_v | tr_sw_v | rx_on_h | tx_on_h | tr_sw_h | lo_on | N | N/A | 0 | 00 | 0 | 00
15 | 0F | mode_lut_15 | X | rx_on_v | tx_on_v | tr_sw_v | rx_on_h | tx_on_h | tr_sw_h | lo_on | N | N/A | 0 | 00 | 0 | 00
16 | 10 | mixer_rx_v_i_vg23 | X | vg3[2] | vg3[1] | vg3[0] | X | vg2[2] | vg2[1] | vg2[0] | N | N/A | 0 | 00 | 100 | 64
17 | 11 | mixer_rx_v_q_vg23 | X | vg3[2] | vg3[1] | vg3[0] | X | vg2[2] | vg2[1] | vg2[0] | N | N/A | 0 | 00 | 100 | 64
18 | 12 | mixer_rx_h_i_vg23 | X | vg3[2] | vg3[1] | vg3[0] | X | vg2[2] | vg2[1] | vg2[0] | N | N/A | 0 | 00 | 100 | 64
19 | 13 | mixer_rx_h_q_vg23 | X | vg3[2] | vg3[1] | vg3[0] | X | vg2[2] | vg2[1] | vg2[0] | N | N/A | 0 | 00 | 100 | 64
20 | 14 | mixer_tx_v_i_vg23 | vg3 slave | vg3[2] | vg3[1] | vg3[0] | vg2 slave | vg2[2] | vg2[1] | vg2[0] | N | N/A | 0 | 00 | 70 | 46
21 | 15 | mixer_tx_v_q_vg23 | vg3 slave | vg3[2] | vg3[1] | vg3[0] | vg2 slave | vg2[2] | vg2[1] | vg2[0] | N | N/A | 0 | 00 | 70 | 46
22 | 16 | mixer_tx_h_i_vg23 | vg3 slave | vg3[2] | vg3[1] | vg3[0] | vg2 slave | vg2[2] | vg2[1] | vg2[0] | N | N/A | 0 | 00 | 70 | 46
23 | 17 | mixer_tx_h_q_vg23 | vg3 slave | vg3[2] | vg3[1] | vg3[0] | vg2 slave | vg2[2] | vg2[1] | vg2[0] | N | N/A | 0 | 00 | 70 | 46
24 | 18 | tx_buff_v_stg1_vg23 | X | vg3[2] | vg3[1] | vg3[0] | X | vg2[2] | vg2[1] | vg2[0] | N | N/A | 0 | 00 | 100 | 64
25 | 19 | tx_buff_v_stg2_vg23 | X | vg3[2] | vg3[1] | vg3[0] | X | vg2[2] | vg2[1] | vg2[0] | N | N/A | 0 | 00 | 84 | 54
26 | 1A | tx_buff_h_stg1_vg23 | X | vg3[2] | vg3[1] | vg3[0] | X | vg2[2] | vg2[1] | vg2[0] | N | N/A | 0 | 00 | 100 | 64
27 | 1B | tx_buff_h_stg2_vg23 | X | vg3[2] | vg3[1] | vg3[0] | X | vg2[2] | vg2[1] | vg2[0] | N | N/A | 0 | 00 | 84 | 54
28 | 1C | lomult_prebuf1_vg23 | X | vg3[2] | vg3[1] | vg3[0] | X | vg2[2] | vg2[1] | vg2[0] | N | N/A | 0 | 00 | 118 | 76
29 | 1D | lomult1_vg23 | vg3 slave | vg3[2] | vg3[1] | vg3[0] | vg2 slave | vg2[2] | vg2[1] | vg2[0] | N | N/A | 0 | 00 | 49 | 31
30 | 1E | lomult_prebuf2_vg23 | X | vg3[2] | vg3[1] | vg3[0] | X | vg2[2] | vg2[1] | vg2[0] | N | N/A | 0 | 00 | 66 | 42
31 | 1F | lomult2_vg23 | vg3 slave | vg3[2] | vg3[1] | vg3[0] | vg2 slave | vg2[2] | vg2[1] | vg2[0] | N | N/A | 0 | 00 | 49 | 31
32 | 20 | lomultpostbuf_stg1_vg23 | vg3 slave | vg3[2] | vg3[1] | vg3[0] | vg2 slave | vg2[2] | vg2[1] | vg2[0] | N | N/A | 0 | 00 | 83 | 53
33 | 21 | lomultpostbuf_stg2_vg23 | vg3 slave | vg3[2] | vg3[1] | vg3[0] | vg2 slave | vg2[2] | vg2[1] | vg2[0] | N | N/A | 0 | 00 | 83 | 53
34 | 22 | tr_sw_v_stat | X | X | X | tr_sw_rf_v | tr_sw_if_v_i | X | tr_sw_lo_v_i | tr_sw_lo_v_q | N | N/A | 0 | 00 | 0 | 00
35 | 23 | tr_sw_h_stat | X | X | X | tr_sw_rf_h | tr_sw_if_h_i | X | tr_sw_lo_h_i | tr_sw_lo_h_q | N | N/A | 0 | 00 | 0 | 00
36 | 24 | txbuff_stg_on | X | X | X | X | txbuff_v_stg1_on | txbuff_v_stg2_on | txbuff_h_stg1_on | txbuff_h_stg2_on | N | N/A | 0 | 00 | 0 | 00
37 | 25 | lomult_stg_on | postbuf2_on | prebuf1_on | x2_1_on | prebuf2_on | x2_2_on | X | X | postbuf_on | N | N/A | 0 | 00 | 0 | 00
38 | 26 | mixer_stg_on | mixer_rx_v_i_on | mixer_rx_v_q_on | mixer_tx_v_i_on | mixer_tx_v_q_on | mixer_rx_h_i_on | mixer_rx_h_q_on | mixer_tx_h_i_on | mixer_tx_h_q_on | N | N/A | 0 | 00 | 0 | 00
39 | 27 | gain_adj_if_v_tx | gain_adj_if_v_tx_q[3] | gain_adj_if_v_tx_q[2] | gain_adj_if_v_tx_q[1] | gain_adj_if_v_tx_q[0] | gain_adj_if_v_tx_i[3] | gain_adj_if_v_tx_i[2] | gain_adj_if_v_tx_i[1] | gain_adj_if_v_tx_i[0] | N | N/A | 0 | 00 | 0 | 00
40 | 28 | gain_adj_if_v_rx | gain_adj_if_v_rx_q[3] | gain_adj_if_v_rx_q[2] | gain_adj_if_v_rx_q[1] | gain_adj_if_v_rx_q[0] | gain_adj_if_v_rx_i[3] | gain_adj_if_v_rx_i[2] | gain_adj_if_v_rx_i[1] | gain_adj_if_v_rx_i[0] | N | N/A | 0 | 00 | 0 | 00
41 | 29 | gain_adj_if_h_tx | gain_adj_if_h_tx_q[3] | gain_adj_if_h_tx_q[2] | gain_adj_if_h_tx_q[1] | gain_adj_if_h_tx_q[0] | gain_adj_if_h_tx_i[3] | gain_adj_if_h_tx_i[2] | gain_adj_if_h_tx_i[1] | gain_adj_if_h_tx_i[0] | N | N/A | 0 | 00 | 0 | 00
42 | 2A | gain_adj_if_h_rx | gain_adj_if_h_rx_q[3] | gain_adj_if_h_rx_q[2] | gain_adj_if_h_rx_q[1] | gain_adj_if_h_rx_q[0] | gain_adj_if_h_rx_i[3] | gain_adj_if_h_rx_i[2] | gain_adj_if_h_rx_i[1] | gain_adj_if_h_rx_i[0] | N | N/A | 0 | 00 | 0 | 00
43 | 2B | phase_adj_if_v_tx | phase_adj_if_v_tx_q[3] | phase_adj_if_v_tx_q[2] | phase_adj_if_v_tx_q[1] | phase_adj_if_v_tx_q[0] | phase_adj_if_v_tx_i[3] | phase_adj_if_v_tx_i[2] | phase_adj_if_v_tx_i[1] | phase_adj_if_v_tx_i[0] | N | N/A | 0 | 00 | 0 | 00
44 | 2C | phase_adj_if_v_rx | phase_adj_if_v_rx_q[3] | phase_adj_if_v_rx_q[2] | phase_adj_if_v_rx_q[1] | phase_adj_if_v_rx_q[0] | phase_adj_if_v_rx_i[3] | phase_adj_if_v_rx_i[2] | phase_adj_if_v_rx_i[1] | phase_adj_if_v_rx_i[0] | N | N/A | 0 | 00 | 0 | 00
45 | 2D | phase_adj_if_h_tx | phase_adj_if_h_tx_q[3] | phase_adj_if_h_tx_q[2] | phase_adj_if_h_tx_q[1] | phase_adj_if_h_tx_q[0] | phase_adj_if_h_tx_i[3] | phase_adj_if_h_tx_i[2] | phase_adj_if_h_tx_i[1] | phase_adj_if_h_tx_i[0] | N | N/A | 0 | 00 | 0 | 00
46 | 2E | phase_adj_if_h_rx | phase_adj_if_h_rx_q[3] | phase_adj_if_h_rx_q[2] | phase_adj_if_h_rx_q[1] | phase_adj_if_h_rx_q[0] | phase_adj_if_h_rx_i[3] | phase_adj_if_h_rx_i[2] | phase_adj_if_h_rx_i[1] | phase_adj_if_h_rx_i[0] | N | N/A | 0 | 00 | 0 | 00
47 | 2F | phase_adj_lo_v_tx | X | phase_adj_lo_v_tx_q[2] | phase_adj_lo_v_tx_q[1] | phase_adj_lo_v_tx_q[0] | X | phase_adj_lo_v_tx_i[2] | phase_adj_lo_v_tx_i[1] | phase_adj_lo_v_tx_i[0] | N | N/A | 0 | 00 | 0 | 00
48 | 30 | phase_adj_lo_v_rx | X | phase_adj_lo_v_rx_q[2] | phase_adj_lo_v_rx_q[1] | phase_adj_lo_v_rx_q[0] | X | phase_adj_lo_v_rx_i[2] | phase_adj_lo_v_rx_i[1] | phase_adj_lo_v_rx_i[0] | N | N/A | 0 | 00 | 0 | 00
49 | 31 | phase_adj_lo_h_tx | X | phase_adj_lo_h_tx_q[2] | phase_adj_lo_h_tx_q[1] | phase_adj_lo_h_tx_q[0] | X | phase_adj_lo_h_tx_i[2] | phase_adj_lo_h_tx_i[1] | phase_adj_lo_h_tx_i[0] | N | N/A | 0 | 00 | 0 | 00
50 | 32 | phase_adj_lo_h_rx | X | phase_adj_lo_h_rx_q[2] | phase_adj_lo_h_rx_q[1] | phase_adj_lo_h_rx_q[0] | X | phase_adj_lo_h_rx_i[2] | phase_adj_lo_h_rx_i[1] | phase_adj_lo_h_rx_i[0] | N | N/A | 0 | 00 | 0 | 00
51 | 33 | config_1 | X | X | lo_test_sw_c | lo_test_sw_b | lo_test_sw_a | X | X | static_mode | N | N/A | 0 | 00 | 8 | 08
52 | 34 | config_2 | X | X | X | X | X | X | miso_out_pwr[1] | miso_out_pwr[0] | N | N/A | 0 | 00 | 6 | 06
53 | 35 | N/A | X | X | X | X | X | X | X | X | N | N/A | 0 | 00 | 1 | 01
54 | 36 | control_spare_h | abg[1] | abg[0] | X | X | X | X | X | X | N | N/A | 0 | 00 | 1 | 01
55 | 37 | N/A | X | X | X | X | X | X | X | X | N | N/A | 0 | 00
56 | 38 | rev_id_lsb | rev_id[7] | rev_id[6] | rev_id[5] | rev_id[4] | rev_id[3] | rev_id[2] | rev_id[1] | rev_id[0] | N | N/A | 0 | 00
57 | 39 | rev_id_msb | rev_id[15] | rev_id[14] | rev_id[13] | rev_id[12] | rev_id[11] | rev_id[10] | rev_id[9] | rev_id[8] | N | N/A | 0 | 00
58 | 3A | N/A | X | X | X | X | X | X | X | X | N | N/A | 0 | 00
59 | 3B | N/A | X | X | X | X | X | X | X | X | N | N/A | 0 | 00
60 | 3C | N/A | X | X | X | X | X | X | X | X | N | N/A | 0 | 00
61 | 3D | N/A | X | X | X | X | X | X | X | X | N | N/A | 0 | 00
62 | 3E | N/A | X | X | X | X | X | X | X | X | N | N/A | 0 | 00
63 | 3F | N/A | X | X | X | X | X | X | X | X | N | N/A | 0 | 00
64 | 40 | txbuff_v_stg1_ptat | X | txbuff_v_stg1_ptat[6] | txbuff_v_stg1_ptat[5] | txbuff_v_stg1_ptat[4] | txbuff_v_stg1_ptat[3] | txbuff_v_stg1_ptat[2] | txbuff_v_stg1_ptat[1] | txbuff_v_stg1_ptat[0] | Y | 1 | 0 | 00
65 | 41 | txbuff_v_stg1_cwt | X | X | X | txbuff_v_stg1_cwt[4] | txbuff_v_stg1_cwt[3] | txbuff_v_stg1_cwt[2] | txbuff_v_stg1_cwt[1] | txbuff_v_stg1_cwt[0] | Y | 1 | 0 | 00
66 | 42 | txbuff_v_stg2_ptat | X | txbuff_v_stg2_ptat[6] | txbuff_v_stg2_ptat[5] | txbuff_v_stg2_ptat[4] | txbuff_v_stg2_ptat[3] | txbuff_v_stg2_ptat[2] | txbuff_v_stg2_ptat[1] | txbuff_v_stg2_ptat[0] | Y | 1 | 0 | 00
67 | 43 | txbuff_v_stg2_cwt | X | X | X | txbuff_v_stg2_cwt[4] | txbuff_v_stg2_cwt[3] | txbuff_v_stg2_cwt[2] | txbuff_v_stg2_cwt[1] | txbuff_v_stg2_cwt[0] | Y | 1 | 0 | 00
68 | 44 | txbuff_h_stg1_ptat | X | txbuff_h_stg1_ptat[6] | txbuff_h_stg1_ptat[5] | txbuff_h_stg1_ptat[4] | txbuff_h_stg1_ptat[3] | txbuff_h_stg1_ptat[2] | txbuff_h_stg1_ptat[1] | txbuff_h_stg1_ptat[0] | Y | 2 | 0 | 00
69 | 45 | txbuff_h_stg1_cwt | X | X | X | txbuff_h_stg1_cwt[4] | txbuff_h_stg1_cwt[3] | txbuff_h_stg1_cwt[2] | txbuff_h_stg1_cwt[1] | txbuff_h_stg1_cwt[0] | Y | 2 | 0 | 00
70 | 46 | txbuff_h_stg2_ptat | X | txbuff_h_stg2_ptat[6] | txbuff_h_stg2_ptat[5] | txbuff_h_stg2_ptat[4] | txbuff_h_stg2_ptat[3] | txbuff_h_stg2_ptat[2] | txbuff_h_stg2_ptat[1] | txbuff_h_stg2_ptat[0] | Y | 2 | 0 | 00
71 | 47 | txbuff_h_stg2_cwt | X | X | X | txbuff_h_stg2_cwt[4] | txbuff_h_stg2_cwt[3] | txbuff_h_stg2_cwt[2] | txbuff_h_stg2_cwt[1] | txbuff_h_stg2_cwt[0] | Y | 2 | 0 | 00
72 | 48 | lomult_prebuf1_ptat | X | lomult_prebuf1_ptat[6] | lomult_prebuf1_ptat[5] | lomult_prebuf1_ptat[4] | lomult_prebuf1_ptat[3] | lomult_prebuf1_ptat[2] | lomult_prebuf1_ptat[1] | lomult_prebuf1_ptat[0] | Y | 3 | 0 | 00
73 | 49 | lomult_prebuf1_cwt | X | X | X | lomult_prebuf1_cwt[4] | lomult_prebuf1_cwt[3] | lomult_prebuf1_cwt[2] | lomult_prebuf1_cwt[1] | lomult_prebuf1_cwt[0] | Y | 3 | 0 | 00
74 | 4A | lomult1_ptat | X | lomult1_ptat[6] | lomult1_ptat[5] | lomult1_ptat[4] | lomult1_ptat[3] | lomult1_ptat[2] | lomult1_ptat[1] | lomult1_ptat[0] | Y | 3 | 0 | 00
75 | 4B | lomult1_cwt | X | X | X | lomult1_cwt[4] | lomult1_cwt[3] | lomult1_cwt[2] | lomult1_cwt[1] | lomult1_cwt[0] | Y | 3 | 0 | 00
76 | 4C | lomult1_offset | X | X | lomult1_offset[5] | lomult1_offset[4] | lomult1_offset[3] | lomult1_offset[2] | lomult1_offset[1] | lomult1_offset[0] | Y | 4 | 0 | 00
77 | 4D | lomult_prebuf2_ptat | X | lomult_prebuf2_ptat[6] | lomult_prebuf2_ptat[5] | lomult_prebuf2_ptat[4] | lomult_prebuf2_ptat[3] | lomult_prebuf2_ptat[2] | lomult_prebuf2_ptat[1] | lomult_prebuf2_ptat[0] | Y | 4 | 0 | 00
78 | 4E | lomult_prebuf2_cwt | X | X | X | lomult_prebuf2_cwt[4] | lomult_prebuf2_cwt[3] | lomult_prebuf2_cwt[2] | lomult_prebuf2_cwt[1] | lomult_prebuf2_cwt[0] | Y | 4 | 0 | 00
79 | 4F | lomult2_ptat | X | lomult2_ptat[6] | lomult2_ptat[5] | lomult2_ptat[4] | lomult2_ptat[3] | lomult2_ptat[2] | lomult2_ptat[1] | lomult2_ptat[0] | Y | 4 | 0 | 00
80 | 50 | lomult2_cwt | X | X | X | lomult2_cwt[4] | lomult2_cwt[3] | lomult2_cwt[2] | lomult2_cwt[1] | lomult2_cwt[0] | Y | 5 | 0 | 00
81 | 51 | lomult2_offset | X | X | lomult2_offset[5] | lomult2_offset[4] | lomult2_offset[3] | lomult2_offset[2] | lomult2_offset[1] | lomult2_offset[0] | Y | 5 | 0 | 00
82 | 52 | lomultpostbuf_ptat | X | lomultpostbuf_ptat[6] | lomultpostbuf_ptat[5] | lomultpostbuf_ptat[4] | lomultpostbuf_ptat[3] | lomultpostbuf_ptat[2] | lomultpostbuf_ptat[1] | lomultpostbuf_ptat[0] | Y | 5 | 0 | 00
83 | 53 | lomultpostbuf_cwt | X | X | X | lomultpostbuf_cwt[4] | lomultpostbuf_cwt[3] | lomultpostbuf_cwt[2] | lomultpostbuf_cwt[1] | lomultpostbuf_cwt[0] | Y | 5 | 0 | 00
84 | 54 | lomultpostbuf_stg2_ptat | X | lomultpostbuf_stg2_ptat[6] | lomultpostbuf_stg2_ptat[5] | lomultpostbuf_stg2_ptat[4] | lomultpostbuf_stg2_ptat[3] | lomultpostbuf_stg2_ptat[2] | lomultpostbuf_stg2_ptat[1] | lomultpostbuf_stg2_ptat[0] | Y | 6 | 0 | 00
85 | 55 | lomultpostbuf_stg2_cwt | X | X | X | lomultpostbuf_stg2_cwt[4] | lomultpostbuf_stg2_cwt[3] | lomultpostbuf_stg2_cwt[2] | lomultpostbuf_stg2_cwt[1] | lomultpostbuf_stg2_cwt[0] | Y | 6 | 0 | 00
86 | 56 | driver_equ_en | X | X | X | X | X | X | equ_h_en | equ_v_en | Y | 6 | 0 | 00 | 3 | 03
87 | 57 | mixer_rx_v_i_ptat | X | mixer_rx_v_i_ptat [6] | mixer_rx_v_i_ptat [5] | mixer_rx_v_i_ptat [4] | mixer_rx_v_i_ptat [3] | mixer_rx_v_i_ptat [2] | mixer_rx_v_i_ptat [1] | mixer_rx_v_i_ptat [0] | Y | 6 | 0 | 00
88 | 58 | mixer_rx_v_i_cwt | X | X | X | mixer_rx_v_i_cwt [4] | mixer_rx_v_i_cwt [3] | mixer_rx_v_i_cwt [2] | mixer_rx_v_i_cwt [1] | mixer_rx_v_i_cwt [0] | Y | 7 | 0 | 00
89 | 59 | mixer_rx_v_i_offset | X | X | mixer_rx_v_i_offset [5] | mixer_rx_v_i_offset [4] | mixer_rx_v_i_offset [3] | mixer_rx_v_i_offset [2] | mixer_rx_v_i_offset [1] | mixer_rx_v_i_offset [0] | Y | 7 | 0 | 00
90 | 5A | N/A | X | X | X | X | X | X | X | X | Y | 7 | 0 | 00 | 0 | 00
91 | 5B | N/A | X | X | X | X | X | X | X | X | Y | 7 | 0 | 00 | 0 | 00
92 | 5C | mixer_rx_v_q_offset | X | X | mixer_rx_v_q_offset [5] | mixer_rx_v_q_offset [4] | mixer_rx_v_q_offset [3] | mixer_rx_v_q_offset [2] | mixer_rx_v_q_offset [1] | mixer_rx_v_q_offset [0] | Y | 8 | 0 | 00
93 | 5D | mixer_rx_h_i_ptat | X | mixer_rx_h_i_ptat [6] | mixer_rx_h_i_ptat [5] | mixer_rx_h_i_ptat [4] | mixer_rx_h_i_ptat [3] | mixer_rx_h_i_ptat [2] | mixer_rx_h_i_ptat [1] | mixer_rx_h_i_ptat [0] | Y | 8 | 0 | 00
94 | 5E | mixer_rx_h_i_cwt | X | X | X | mixer_rx_h_i_cwt [4] | mixer_rx_h_i_cwt [3] | mixer_rx_h_i_cwt [2] | mixer_rx_h_i_cwt [1] | mixer_rx_h_i_cwt [0] | Y | 8 | 0 | 00
95 | 5F | mixer_rx_h_i_offset | X | X | mixer_rx_h_i_offset [5] | mixer_rx_h_i_offset [4] | mixer_rx_h_i_offset [3] | mixer_rx_h_i_offset [2] | mixer_rx_h_i_offset [1] | mixer_rx_h_i_offset [0] | Y | 8 | 0 | 00
96 | 60 | driver_equ_and_1p8hvs | X | 1p8_hvs_ctrl | equ_h_ctrl[2] | equ_h_ctrl[1] | equ_h_ctrl[0] | equ_v_ctrl[2] | equ_v_ctrl[1] | equ_v_ctrl[0] | Y | 9 | 0 | 00 | 1 | 01
97 | 61 | lomult1_offset_n | X | X | X | lomult1_offset_n[4] | lomult1_offset_n[3] | lomult1_offset_n[2] | lomult1_offset_n[1] | lomult1_offset_n[0] | Y | 9 | 0 | 00
98 | 62 | mixer_rx_h_q_offset | X | X | mixer_rx_h_q_offset [5] | mixer_rx_h_q_offset [4] | mixer_rx_h_q_offset [3] | mixer_rx_h_q_offset [2] | mixer_rx_h_q_offset [1] | mixer_rx_h_q_offset [0] | Y | 9 | 0 | 00
99 | 63 | mixer_tx_v_i_ptat | X | mixer_tx_v_i_ptat [6] | mixer_tx_v_i_ptat [5] | mixer_tx_v_i_ptat [4] | mixer_tx_v_i_ptat [3] | mixer_tx_v_i_ptat [2] | mixer_tx_v_i_ptat [1] | mixer_tx_v_i_ptat [0] | Y | 9 | 0 | 00
100 | 64 | mixer_tx_v_i_cwt | X | X | X | mixer_tx_v_i_cwt [4] | mixer_tx_v_i_cwt [3] | mixer_tx_v_i_cwt [2] | mixer_tx_v_i_cwt [1] | mixer_tx_v_i_cwt [0] | Y | 10 | 0 | 00
101 | 65 | mixer_tx_v_i_offset | X | X | mixer_tx_v_i_offset [5] | mixer_tx_v_i_offset [4] | mixer_tx_v_i_offset [3] | mixer_tx_v_i_offset [2] | mixer_tx_v_i_offset [1] | mixer_tx_v_i_offset [0] | Y | 10 | 0 | 00
102 | 66 | mixer_tx_v_q_ptat | X | mixer_tx_v_q_ptat [6] | mixer_tx_v_q_ptat [5] | mixer_tx_v_q_ptat [4] | mixer_tx_v_q_ptat [3] | mixer_tx_v_q_ptat [2] | mixer_tx_v_q_ptat [1] | mixer_tx_v_q_ptat [0] | Y | 10 | 0 | 00
103 | 67 | mixer_tx_v_q_cwt | X | X | X | mixer_tx_v_q_cwt [4] | mixer_tx_v_q_cwt [3] | mixer_tx_v_q_cwt [2] | mixer_tx_v_q_cwt [1] | mixer_tx_v_q_cwt [0] | Y | 10 | 0 | 00
104 | 68 | mixer_tx_v_q_offset | X | X | mixer_tx_v_q_offset [5] | mixer_tx_v_q_offset [4] | mixer_tx_v_q_offset [3] | mixer_tx_v_q_offset [2] | mixer_tx_v_q_offset [1] | mixer_tx_v_q_offset [0] | Y | 11 | 0 | 00
105 | 69 | mixer_tx_h_i_ptat | X | mixer_tx_h_i_ptat [6] | mixer_tx_h_i_ptat [5] | mixer_tx_h_i_ptat [4] | mixer_tx_h_i_ptat [3] | mixer_tx_h_i_ptat [2] | mixer_tx_h_i_ptat [1] | mixer_tx_h_i_ptat [0] | Y | 11 | 0 | 00
106 | 6A | mixer_tx_h_i_cwt | X | X | X | mixer_tx_h_i_cwt [4] | mixer_tx_h_i_cwt [3] | mixer_tx_h_i_cwt [2] | mixer_tx_h_i_cwt [1] | mixer_tx_h_i_cwt [0] | Y | 11 | 0 | 00
107 | 6B | mixer_tx_h_i_offset | X | X | mixer_tx_h_i_offset [5] | mixer_tx_h_i_offset [4] | mixer_tx_h_i_offset [3] | mixer_tx_h_i_offset [2] | mixer_tx_h_i_offset [1] | mixer_tx_h_i_offset [0] | Y | 11 | 0 | 00
108 | 6C | mixer_tx_h_q_ptat | X | mixer_tx_h_q_ptat [6] | mixer_tx_h_q_ptat [5] | mixer_tx_h_q_ptat [4] | mixer_tx_h_q_ptat [3] | mixer_tx_h_q_ptat [2] | mixer_tx_h_q_ptat [1] | mixer_tx_h_q_ptat [0] | Y | 12 | 0 | 00
109 | 6D | mixer_tx_h_q_cwt | X | X | X | mixer_tx_h_q_cwt [4] | mixer_tx_h_q_cwt [3] | mixer_tx_h_q_cwt [2] | mixer_tx_h_q_cwt [1] | mixer_tx_h_q_cwt [0] | Y | 12 | 0 | 00
110 | 6E | mixer_tx_h_q_offset | X | X | mixer_tx_h_q_offset [5] | mixer_tx_h_q_offset [4] | mixer_tx_h_q_offset [3] | mixer_tx_h_q_offset [2] | mixer_tx_h_q_offset [1] | mixer_tx_h_q_offset [0] | Y | 12 | 0 | 00
111 | 6F | mixer_tx_offset_cal | mixer_tx_v_i_caln | mixer_tx_v_q_caln | mixer_tx_h_i_caln | mixer_tx_h_q_caln | mixer_tx_v_i_calp | mixer_tx_v_q_calp | mixer_tx_h_i_calp | mixer_tx_h_q_calp | Y | 12 | 0 | 00 | 0 | 00
112 | 70 | N/A | X | X | X | X | X | X | X | X | N | N/A | 0 | 00
113 | 71 | N/A | X | X | X | X | X | X | X | X | N | N/A | 0 | 00
114 | 72 | N/A | X | X | X | X | X | X | X | X | N | N/A | 0 | 00
115 | 73 | N/A | X | X | X | X | X | X | X | X | N | N/A | 0 | 00
116 | 74 | N/A | X | X | X | X | X | X | X | X | N | N/A | 0 | 00
117 | 75 | N/A | X | X | X | X | X | X | X | X | N | N/A | 0 | 00
118 | 76 | N/A | X | X | X | X | X | X | X | X | N | N/A | 0 | 00
119 | 77 | N/A | X | X | X | X | X | X | X | X | N | N/A | 0 | 00
120 | 78 | fuse | burn_enable | reserved | reserved | fuse address[4] | fuse_address[3] | fuse_address[2] | fuse_address[1] | fuse_address[0] | N | N/A | 0 | 00
121 | 79 | bank | sw_fuse_sense_refa | sw_fuse_sense_refb | reserved | reserved | bank_address[3] | bank_address[2] | bank_address[1] | bank_address[0] | N | N/A | 15 | 0F
122 | 7A | fuse_pbias | X | X | X | X | X | X | fuse_pbias[1] | fuse_pbias[0] | N | N/A | 2 | 02
123 | 7B | N/A | X | X | X | X | X | X | X | X | N | N/A | 0 | 00
124 | 7C | fuse_rdbk_0 | fuse_rdbk_0[7] | fuse_rdbk_0[6] | fuse_rdbk_0[5] | fuse_rdbk_0[4] | fuse_rdbk_0[3] | fuse_rdbk_0[2] | fuse_rdbk_0[1] | fuse_rdbk_0[0] | N | N/A | 0 | 00
125 | 7D | fuse_rdbk_1 | fuse_rdbk_1[7] | fuse_rdbk_1[6] | fuse_rdbk_1[5] | fuse_rdbk_1[4] | fuse_rdbk_1[3] | fuse_rdbk_1[2] | fuse_rdbk_1[1] | fuse_rdbk_1[0] | N | N/A | 0 | 00
126 | 7E | fuse_rdbk_2 | fuse_rdbk_2[7] | fuse_rdbk_2[6] | fuse_rdbk_2[5] | fuse_rdbk_2[4] | fuse_rdbk_2[3] | fuse_rdbk_2[2] | fuse_rdbk_2[1] | fuse_rdbk_2[0] | N | N/A | 0 | 00
127 | 7F | fuse_rdbk_3 | fuse_rdbk_3[7] | fuse_rdbk_3[6] | fuse_rdbk_3[5] | fuse_rdbk_3[4] | fuse_rdbk_3[3] | fuse_rdbk_3[2] | fuse_rdbk_3[1] | fuse_rdbk_3[0] | N | N/A | 0 | 00

## Reg Description
adrs (dec) | adrs (hex) | register name | description | note
0 | 00 | mode_lut_0 | The control bits for the "all neutral" mode Send 0x0 using the SPI command MODE_INDEX during normal operation. | Mode LUT Initial contents are provided by pSemi See the Mode Table tab
1 | 01 | mode_lut_1 | The control bits for the "all tx" mode (see the Mode Table tab). Send 0x1 using the SPI command MODE_INDEX during normal operation.
2 | 02 | mode_lut_2 | The control bits for the "all rx" mode (see the Mode Table tab). Send 0x2 using the SPI command MODE_INDEX during normal operation.
3 | 03 | mode_lut_3 | The control bits for the "H tx" mode (see the Mode Table tab). Send 0x3 using the SPI command MODE_INDEX during normal operation.
4 | 04 | mode_lut_4 | The control bits for the "H rx" mode (see the Mode Table tab). Send 0x4 using the SPI command MODE_INDEX during normal operation.
5 | 05 | mode_lut_5 | The control bits for the "V tx" mode (see the Mode Table tab). Send 0x5 using the SPI command MODE_INDEX during normal operation.
6 | 06 | mode_lut_6 | The control bits for the "V rx" mode (see the Mode Table tab). Send 0x6 using the SPI command MODE_INDEX during normal operation.
7 | 07 | mode_lut_7 | The control bits for the "sleep" mode (see the Mode Table tab). Send 0x7 using the SPI command MODE_INDEX during normal operation.
8 | 08 | mode_lut_8 | The control bits for the "fast neutral" mode (see the Mode Table tab). Send 0x08 using the SPI command MODE_INDEX during normal operation.
9 | 09 | mode_lut_9 | The control bits for the "fast neutral" mode (see the Mode Table tab). Send 0x9 using the SPI command MODE_INDEX during normal operation.
10 | 0A | mode_lut_10 | The control bits for the "loopback from V to H" mode (see the Mode Table tab). Send 0xA using the SPI command MODE_INDEX during normal operation.
11 | 0B | mode_lut_11 | The control bits for the "loopback from H to V" mode (see the Mode Table tab). Send 0xB using the SPI command MODE_INDEX during normal operation.
12 | 0C | mode_lut_12 | These registers are reserved for user-defined mode. Send 0xC using the SPI command MODE_INDEX during normal operation.
13 | 0D | mode_lut_13 | These registers are reserved for user-defined mode. Send 0xD using the SPI command MODE_INDEX during normal operation.
14 | 0E | mode_lut_14 | These registers are reserved for user-defined mode. Send 0xE using the SPI command MODE_INDEX during normal operation.
15 | 0F | mode_lut_15 | These registers are reserved for user-defined mode. Send 0xF using the SPI command MODE_INDEX during normal operation.
16 | 10 | mixer_rx_v_i_vg23 | The bias voltages for the Mixer in the RX V I signal path. vg3[2:0]: the voltage adjustment value for the 3rd stack vg2[2:0]: the voltage adjustment value for the 2nd stack | Mixer Bias Voltages Initial contents are provided by pSemi
17 | 11 | mixer_rx_v_q_vg23 | The bias voltages for the Mixer in the RX V Q signal path. vg3[2:0]: the voltage adjustment value for the 3rd stack vg2[2:0]: the voltage adjustment value for the 2nd stack
18 | 12 | mixer_rx_h_i_vg23 | The bias voltages for the Mixer in the RX H I signal path vg3[2:0]: the voltage adjustment value for the 3rd stack vg2[2:0]: the voltage adjustment value for the 2nd stack
19 | 13 | mixer_rx_h_q_vg23 | The bias voltages for the Mixer in the RX H Q signal path. vg3[2:0]: the voltage adjustment value for the 3rd stack vg2[2:0]: the voltage adjustment value for the 2nd stack
20 | 14 | mixer_tx_v_i_vg23 | The bias voltages for the Mixer in the TX V I signal path. vg3[2:0]: the voltage adjustment value for the 3rd stack vg2[2:0]: the voltage adjustment value for the 2nd stack vg3_slave: if vg3_slave is asserted, the 3rd stack gets the values of vg2[2:0] vg2_slave: if vg2_slave is asserted, the 2nd stack gets the values of vg3[2:0]
21 | 15 | mixer_tx_v_q_vg23 | The bias voltages for the Mixer in the TX V Q signal path. vg3[2:0]: the voltage adjustment value for the 3rd stack vg2[2:0]: the voltage adjustment value for the 2nd stack vg3_slave: if vg3_slave is asserted, the 3rd stack gets the values of vg2[2:0] vg2_slave: if vg2_slave is asserted, the 2nd stack gets the values of vg3[2:0]
22 | 16 | mixer_tx_h_i_vg23 | The bias voltages for the Mixer in the TX H I signal path. vg3[2:0]: the voltage adjustment value for the 3rd stack vg2[2:0]: the voltage adjustment value for the 2nd stack vg3_slave: if vg3_slave is asserted, the 3rd stack gets the values of vg2[2:0] vg2_slave: if vg2_slave is asserted, the 2nd stack gets the values of vg3[2:0]
23 | 17 | mixer_tx_h_q_vg23 | The bias voltages for the Mixer in the TX H Q signal path. vg3[2:0]: the voltage adjustment value for the 3rd stack vg2[2:0]: the voltage adjustment value for the 2nd stack vg3_slave: if vg3_slave is asserted, the 3rd stack gets the values of vg2[2:0] vg2_slave: if vg2_slave is asserted, the 2nd stack gets the values of vg3[2:0]
24 | 18 | tx_buff_v_stg1_vg23 | The bias voltages for the 1st stage buffer/amplifier in the TX V RF signal paths. vg3[2:0]: the voltage adjustment value for the 3rd stack vg2[2:0]: the voltage adjustment value for the 2nd stack | TX Amplifier Bias Voltages Initial contents are provided by pSemi
25 | 19 | tx_buff_v_stg2_vg23 | The bias voltages for the 2nd stage buffer/amplifier in the TX V RF signal paths. vg3[2:0]: the voltage adjustment value for the 3rd stack vg2[2:0]: the voltage adjustment value for the 2nd stack
26 | 1A | tx_buff_h_stg1_vg23 | The bias voltages for the 1st stage buffer/amplifier in the TX H RF signal paths. vg3[2:0]: the voltage adjustment value for the 3rd stack vg2[2:0]: the voltage adjustment value for the 2nd stack
27 | 1B | tx_buff_h_stg2_vg23 | The bias voltages for the 2nd stage buffer/amplifier in the TX H RF signal paths. vg3[2:0]: the voltage adjustment value for the 3rd stack vg2[2:0]: the voltage adjustment value for the 2nd stack
28 | 1C | lomult_prebuf1_vg23 | The bias voltages for the pre-buffer of 2nd X2 LO multiplier in the LO signal path. vg3[2:0]: the voltage adjustment value for the 3rd stack vg2[2:0]: the voltage adjustment value for the 2nd stack vg3_slave: if vg3_slave is asserted, the 3rd stack gets the values of vg2[2:0] vg2_slave: if vg2_slave is asserted, the 2nd stack gets the values of vg3[2:0] | X4 LO Bias Voltages Initial contents are provided by pSemi
29 | 1D | lomult1_vg23 | The bias voltages for the 1st X2 LO multiplier in the LO signal path. vg3[2:0]: the voltage adjustment value for the 3rd stack vg2[2:0]: the voltage adjustment value for the 2nd stack vg3_slave: if vg3_slave is asserted, the 3rd stack gets the values of vg2[2:0] vg2_slave: if vg2_slave is asserted, the 2nd stack gets the values of vg3[2:0]
30 | 1E | lomult_prebuf2_vg23 | The bias voltages for the pre-buffer of 2nd X2 LO multiplier in the LO signal path. vg3[2:0]: the voltage adjustment value for the 3rd stack vg2[2:0]: the voltage adjustment value for the 2nd stack vg3_slave: if vg3_slave is asserted, the 3rd stack gets the values of vg2[2:0] vg2_slave: if vg2_slave is asserted, the 2nd stack gets the values of vg3[2:0]
31 | 1F | lomult2_vg23 | The bias voltages for the 2nd X2 LO multiplier in the LO signal path. vg3[2:0]: the voltage adjustment value for the 3rd stack vg2[2:0]: the voltage adjustment value for the 2nd stack vg3_slave: if vg3_slave is asserted, the 3rd stack gets the values of vg2[2:0] vg2_slave: if vg2_slave is asserted, the 2nd stack gets the values of vg3[2:0]
32 | 20 | lomultpostbuf_stg1_vg23 | The bias voltages for the 1st stage of post-buffer in the LO signal path. vg3[2:0]: the voltage adjustment value for the 3rd stack vg2[2:0]: the voltage adjustment value for the 2nd stack vg3_slave: if vg3_slave is asserted, the 3rd stack gets the values of vg2[2:0] vg2_slave: if vg2_slave is asserted, the 2nd stack gets the values of vg3[2:0]
33 | 21 | lomultpostbuf_stg2_vg23 | The bias voltages for the 2nd stage of post-buffer in the LO signal path. vg3[2:0]: the voltage adjustment value for the 3rd stack vg2[2:0]: the voltage adjustment value for the 2nd stack vg3_slave: if vg3_slave is asserted, the 3rd stack gets the values of vg2[2:0] vg2_slave: if vg2_slave is asserted, the 2nd stack gets the values of vg3[2:0]
34 | 22 | tr_sw_v_stat | The static controls for T/R switches in the V signal path tr_sw_rf_v: the enable bit for the T/R switch in the V RF path. tr_sw_if_v_i: the enable bit for the T/R switch in the V IF I path. tr_sw_lo_v_i: the enable bit for the T/R switch for the LO signal to the TX/RX V I mixers tr_sw_lo_v_q: the enable bit for the T/R switch for the LO signal to the TX/RX V Q mixers | Static Controls for T/R Switch Initial contents are provided by pSemi Not used during normal operation Used when static_mode (0x33 [0]) = 1 See the Static Mode Mux tab
35 | 23 | tr_sw_h_stat | The static controls for T/R switches in the H signal path tr_sw_rf_h: the enable bit for the T/R switch in the H RF path. tr_sw_if_h_i: the enable bit for the T/R switch in the H IF I path. tr_sw_lo_h_i: the enable bit for the T/R switch for the LO signal to the TX/RX H I mixers tr_sw_lo_h_q: the enable bit for the T/R switch for the LO signal to the TX/RX H Q mixers
36 | 24 | txbuff_stg_on | The enables for buffers in the TX RF signal paths txbuff_V_stg1_on: the enable bit for the 1st stage buffer/amplifier in the TX V RF signal paths txbuff_V_stg2_on: the enable bit for the 2nd stage buffer/amplifier in the TX V RF signal paths txbuff_H_stg1_on: the enable bit for the 1st stage buffer/amplifier in the TX H RF signal paths txbuff_H_stg2_on: the enable bit for the 2nd stage buffer/amplifier in the TX H RF signal paths | TX Amplifier Enables Initial contents are provided by pSemi Not used during normal operation Used when static_mode (0x33 [0]) = 1 See the Static Mode Mux tab
37 | 25 | lomult_stg_on | The enables for buffers and multipliers in the LO signal path postbuf2_on: the enable bit for the 1st post-buffer/amplifier after the 2nd X2 LO multiplier in the LO signal path prebuf1_on: the enable bit for the pre-buffer/amplifier before the 1st X2 LO multiplier in the LO signal path x2_1_on: the enable bit for the 1st X2 LO multiplier in the LO signal path prebuf2_on: the enable bit for the pre-buffer/amplifier before the 2nd X2 LO multiplier in the LO signal path x2_2_on: the enable bit for the 2nd X2 LO multiplier in the LO signal path postbuf_on: the enable bit for the 2nd post-buffer/amplifier after the 2nd X2 LO multiplier in the LO signal path | X4 LO Enables Initial contents are provided by pSemi Not used during normal operation Used when static_mode (0x33 [0]) = 1 See the Static Mode Mux tab
38 | 26 | mixer_stg_on | The enables for all mixers in the V/H signal paths. mixer_rx_v_i_on: the enable bit for the RX V I mixer mixer_rx_v_q_on: the enable bit for the RX V Q mixer mixer_tx_v_i_on: the enable bit for the TX V I mixer mixer_tx_v_q_on: the enable bit for the TX V Q mixer mixer_rx_h_i_on: the enable bit for the RX H I mixer mixer_rx_h_q_on: the enable bit for the RX H Q mixer mixer_tx_h_i_on: the enable bit for the TX H I mixer mixer_tx_h_q_on: the enable bit for the TX H Q mixer | Mixer Enables Initial contents are provided by pSemi Not used during normal operation Used when static_mode (0x33 [0]) = 1 See the Static Mode Mux tab
39 | 27 | gain_adj_if_v_tx | The control values for the DSA in the V TX I/Q signal paths gain_adj_if_v_tx_q[3:0]: the 4-bit control value for the DSA in the V TX Q signal path gain_adj_if_v_tx_i[3:0]: the 4-bit control value for the DSA in the V TX I signal path | DPS and DSA Controls Initial contents are provided by pSemi All values are 0x00 during normal operation See the DPS & DSA Mux tab
40 | 28 | gain_adj_if_v_rx | The control values for the DSA in the V RX I/Q signal paths gain_adj_if_v_rx_q[3:0]: the 4-bit control value for the DSA in the V RX Q signal path gain_adj_if_v_rx_i[3:0]: the 4-bit control value for the DSA in the V RX I signal path
41 | 29 | gain_adj_if_h_tx | The control values for the DSA in the H TX I/Q signal paths gain_adj_if_h_tx_q[3:0]: the 4-bit control value for the DSA in the H TX Q signal path gain_adj_if_h_tx_i[3:0]: the 4-bit control value for the DSA in the H TX I signal path
42 | 2A | gain_adj_if_h_rx | The control values for the DSA in the H RX I/Q signal paths gain_adj_if_h_rx_q[3:0]: the 4-bit control value for the DSA in the H RX Q signal path gain_adj_if_h_rx_i[3:0]: the 4-bit control value for the DSA in the H RX I signal path
43 | 2B | phase_adj_if_v_tx | The control values for the DPS in the V TX I/Q signal paths phase_adj_if_v_tx_q[3:0]: the 4-bit control value for the DPS in the V TX Q signal path phase_adj_if_v_tx_i[3:0]: the 4-bit control value for the DPS in the V TX I signal path
44 | 2C | phase_adj_if_v_rx | The control values for the DPS in the V RX I/Q signal paths phase_adj_if_v_rx_q[3:0]: the 4-bit control value for the DPS in the V RX Q signal path phase_adj_if_v_rx_i[3:0]: the 4-bit control value for the DPS in the V RX I signal path
45 | 2D | phase_adj_if_h_tx | The control values for the DPS in the H TX I/Q signal paths phase_adj_if_h_tx_q[3:0]: the 4-bit control value for the DPS in the H TX Q signal path phase_adj_if_h_tx_i[3:0]: the 4-bit control value for the DPS in the H TX I signal path
46 | 2E | phase_adj_if_h_rx | The control values for the DPS in the H RX I/Q signal paths phase_adj_if_h_rx_q[3:0]: the 4-bit control value for the DPS in the H RX Q signal path phase_adj_if_h_rx_i[3:0]: the 4-bit control value for the DPS in the H RX I signal path
47 | 2F | phase_adj_lo_v_tx | The control values for the DPS in the V TX LO signal paths phase_adj_lo_v_tx_q[2:0]: the 3-bit control value for the DPS in the V TX Q signal path phase_adj_lo_v_tx_i[2:0]: the 3-bit control value for the DPS in the V TX I signal path
48 | 30 | phase_adj_lo_v_rx | The control values for the DPS in the V RX LO signal paths phase_adj_lo_v_rx_q[2:0]: the 3-bit control value for the DPS in the V RX Q signal path phase_adj_lo_v_rx_i[2:0]: the 3-bit control value for the DPS in the V RX I signal path
49 | 31 | phase_adj_lo_h_tx | The control values for the DPS in the H TX LO signal paths phase_adj_lo_h_tx_q[2:0]: the 3-bit control value for the DPS in the H TX Q signal path phase_adj_lo_h_tx_i[2:0]: the 3-bit control value for the DPS in the H TX I signal path
50 | 32 | phase_adj_lo_h_rx | The control values for the DPS in the H RX LO signal paths phase_adj_lo_h_rx_q[2:0]: the 3-bit control value for the DPS in the H RX Q signal path phase_adj_lo_h_rx_i[2:0]: the 3-bit control value for the DPS in the H RX I signal path
51 | 33 | config_1 | Selects the LO test switch states and the enables static mode See the LO switches, labeled A, B, and C, in the block diagram in Overview tab lo_test_sw_c: 1 = closed, 0 = open (open during normal operation) lo_test_sw_b: 1 = closed, 0 = open (open during normal operation) lo_test_sw_a: 1 = closed, 0 = open (closed during normal operation) static_mode: 1 = static mode enabled, 0 = static mode disabled | Miscellaneous Configurations Initial contents are provided by pSemi
52 | 34 | config_2 | Selects the drive strength of MISO (serial programming output) miso_out_pwr[1:0]: 0 = low, 1 = mid-low, 2 = mid-high, 3 = high
53 | 35 | N/A | N/A
54 | 36 | control_spare_h | Selects the analog bandgap abg[1:0]: 0 = 0%, 1 = -20%, 2 = +19%, 3 = -11%
55 | 37 | N/A | N/A
56 | 38 | rev_id_lsb | The hardware revision ID rev_id[7:0]: The 8 LSBs of 16-bit revision ID | Hardware Revision ID
57 | 39 | rev_id_msb | The hardware revision ID rev_id[15:8]: The 8 MSBs of 16-bit revision ID
58 | 3A | N/A | N/A | Not Used
59 | 3B | N/A | N/A
60 | 3C | N/A | N/A
61 | 3D | N/A | N/A
62 | 3E | N/A | N/A
63 | 3F | N/A | N/A
64 | 40 | txbuff_v_stg1_ptat | The ptat (proportional to absolute temp.) calibrated bias value for the 1st stage buffer/amplifier in the TX V RF signal paths. The value is transferred from eFuse during initialization. | Calibrated Bias Values Values are provided by pSemi
65 | 41 | txbuff_v_stg1_cwt | The cwt (constant with temp.) calibrated bias value for the 1st stage buffer/amplifier in the TX V RF signal paths. The value is transferred from eFuse during initialization.
66 | 42 | txbuff_v_stg2_ptat | The ptat (proportional to absolute temp.) calibrated bias value for the 2nd stage buffer/amplifier in the TX V RF signal paths. The value is transferred from eFuse during initialization.
67 | 43 | txbuff_v_stg2_cwt | The cwt (constant with temp.) calibrated bias value for the 2nd stage buffer/amplifier in the TX V RF signal paths. The value is transferred from eFuse during initialization.
68 | 44 | txbuff_h_stg1_ptat | The ptat (proportional to absolute temp.) calibrated bias value for the 1st stage buffer/amplifier in the TX H RF signal paths. The value is transferred from eFuse during initialization.
69 | 45 | txbuff_h_stg1_cwt | The cwt (constant with temp.) calibrated bias value for the 1st stage buffer/amplifier in the TX H RF signal paths. The value is transferred from eFuse during initialization.
70 | 46 | txbuff_h_stg2_ptat | The ptat (proportional to absolute temp.) calibrated bias value for the 2nd stage buffer/amplifier in the TX H RF signal paths. The value is transferred from eFuse during initialization.
71 | 47 | txbuff_h_stg2_cwt | The cwt (constant with temp.) calibrated bias value for the 2nd stage buffer/amplifier in the TX H RF signal paths. The value is transferred from eFuse during initialization.
72 | 48 | lomult_prebuf1_ptat | The ptat (proportional to absolute temp.) calibrated bias value for the pre-buffer/amplifier before the 1st X2 LO multiplier in the LO signal path. The value is transferred from eFuse during initialization.
73 | 49 | lomult_prebuf1_cwt | The cwt (constant with temp.) calibrated bias value for the pre-buffer/amplifier before the 1st X2 LO multiplier in the LO signal path. The value is transferred from eFuse during initialization.
74 | 4A | lomult1_ptat | The ptat (proportional to absolute temp.) calibrated bias value for the 1st X2 LO multiplier in the LO signal path. The value is transferred from eFuse during initialization.
75 | 4B | lomult1_cwt | The cwt (constant with temp.) calibrated bias value for the 1st X2 LO multiplier in the LO signal path. The value is transferred from eFuse during initialization.
76 | 4C | lomult1_offset | The DC offset correction value for the 1st X2 LO multiplier in the LO signal path. The value is transferred from eFuse during initialization.
77 | 4D | lomult_prebuf2_ptat | The ptat (proportional to absolute temp.) calibrated bias value for the pre-buffer/amplifier before the 2nd X2 LO multiplier in the LO signal path. The value is transferred from eFuse during initialization.
78 | 4E | lomult_prebuf2_cwt | The cwt (constant with temp.) calibrated bias value for the pre-buffer/amplifier before the 2nd X2 LO multiplier in the LO signal path. The value is transferred from eFuse during initialization.
79 | 4F | lomult2_ptat | The ptat (proportional to absolute temp.) calibrated bias value for the 2nd X2 LO multiplier in the LO signal path. The value is transferred from eFuse during initialization.
80 | 50 | lomult2_cwt | The cwt (constant with temp.) calibrated bias value for the 2nd X2 LO multiplier in the LO signal path. The value is transferred from eFuse during initialization.
81 | 51 | lomult2_offset | The DC offset correction for the 2nd X2 LO multiplier in the LO signal path. The value is transferred from eFuse during initialization.
82 | 52 | lomultpostbuf_ptat | The ptat (proportional to absolute temp.) calibrated bias value for the 1st post-buffer/amplifier in the LO signal path. The value is transferred from eFuse during initialization.
83 | 53 | lomultpostbuf_cwt | The cwt (constant with temp.) calibrated bias value for the 1st post-buffer/amplifier in the LO signal path. The value is transferred from eFuse during initialization.
84 | 54 | lomultpostbuf_stg2_ptat | The ptat (proportional to absolute temp.) calibrated bias value for the 2nd post-buffer/amplifier in the LO signal path. The value is transferred from eFuse during initialization.
85 | 55 | lomultpostbuf_stg2_cwt | The cwt (constant with temp.) calibrated bias value for the 2nd post-buffer/amplifier in the LO signal path. The value is transferred from eFuse during initialization.
86 | 56 | driver_equ_en | Enables driver equalizers for linearity correction. equ_h_en: enable for the H stage equ_v_en: enable for the V stage | Driver Equalizer Enables
87 | 57 | mixer_rx_v_i_ptat | The ptat (proportional to absolute temp.) calibrated bias value for the mixer in the RX V I signal path. The value is transferred from eFuse during initialization. | Calibrated Bias Values Values are provided by pSemi
88 | 58 | mixer_rx_v_i_cwt | The cwt (constant with temp.) calibrated bias value for the mixer in the RX V I signal path. The value is transferred from eFuse during initialization.
89 | 59 | mixer_rx_v_i_offset | The DC offset correction for the mixer in the RX V I signal path. The value is transferred from eFuse during initialization.
90 | 5A | N/A | N/A
91 | 5B | N/A | N/A
92 | 5C | mixer_rx_v_q_offset | The DC offset correction for the mixer in the RX V Q signal path. The value is transferred from eFuse during initialization.
93 | 5D | mixer_rx_h_i_ptat | The ptat (proportional to absolute temp.) calibrated bias value for the mixer in the RX H I signal path. The value is transferred from eFuse during initialization.
94 | 5E | mixer_rx_h_i_cwt | The cwt (constant with temp.) calibrated bias value for the mixer in the RX H I signal path. The value is transferred from eFuse during initialization.
95 | 5F | mixer_rx_h_i_offset | The DC offset correction for the mixer in the RX H I signal path. The value is transferred from eFuse during initialization.
96 | 60 | driver_equ_and_1p8hvs | The configuration bits for the driver equalizer enabled in 0x56 1p8_hvs_ctrl: selects voltages of driver equalizer (0 = 1.8 V, 1 = 2.0 V) equ_h_ctrl[2:0]: the 3-bit control value for the H driver equalizer equ_v_ctrl[2:0]: the 3-bit control value for the V driver equalizer | Driver Equalizer Configuration
97 | 61 | lomult1_offset_n | Doubles the offset range in 0x4C (lomult1_offset) by extending 5 MSBs to the value. lomult1_offset_n[4:0]: the 5 extended MSBs to the offset value in 0x4C | Calibration Feature
98 | 62 | mixer_rx_h_q_offset | The DC offset correction for the mixer in the RX H Q signal path. The value is transferred from eFuse during initialization. | Calibrated Bias Values Values are provided by pSemi
99 | 63 | mixer_tx_v_i_ptat | The ptat (proportional to absolute temp.) calibrated bias value for the mixer in the TX V I signal path. The value is transferred from eFuse during initialization.
100 | 64 | mixer_tx_v_i_cwt | The cwt (constant with temp.) calibrated bias value for the mixer in the TX V I signal path. The value is transferred from eFuse during initialization.
101 | 65 | mixer_tx_v_i_offset | The DC offset correction for the mixer in the TX V I signal path. The value is transferred from eFuse during initialization.
102 | 66 | mixer_tx_v_q_ptat | The ptat (proportional to absolute temp.) calibrated bias value for the mixer in the TX V Q signal path. The value is transferred from eFuse during initialization.
103 | 67 | mixer_tx_v_q_cwt | The cwt (constant with temp.) calibrated bias value for the mixer in the TX V Q signal path. The value is transferred from eFuse during initialization.
104 | 68 | mixer_tx_v_q_offset | The DC offset correction for the mixer in the TX V Q signal path. The value is transferred from eFuse during initialization.
105 | 69 | mixer_tx_h_i_ptat | The ptat (proportional to absolute temp.) calibrated bias value for the mixer in the TX H I signal path. The value is transferred from eFuse during initialization.
106 | 6A | mixer_tx_h_i_cwt | The cwt (constant with temp.) calibrated bias value for the mixer in the TX H I signal path. The value is transferred from eFuse during initialization.
107 | 6B | mixer_tx_h_i_offset | The DC offset correction for the mixer in the TX H I signal path. The value is transferred from eFuse during initialization.
108 | 6C | mixer_tx_h_q_ptat | The ptat (proportional to absolute temp.) calibrated bias value for the mixer in the TX H Q signal path. The value is transferred from eFuse during initialization.
109 | 6D | mixer_tx_h_q_cwt | The cwt (constant with temp.) calibrated bias value for the mixer in the TX H Q signal path. The value is transferred from eFuse during initialization.
110 | 6E | mixer_tx_h_q_offset | The DC offset correction for the mixer in the TX H Q signal path. The value is transferred from eFuse during initialization.
111 | 6F | mixer_tx_offset_cal | The controls for grounding TX mixer inputs (for calibration purposes). mixer_tx_v_i_caln: grounds the negative input of TX V I mixer (0 = normal operation, 1 = grounded) mixer_tx_v_q_caln: grounds the negative input of TX V Q mixer (0 = normal operation, 1 = grounded) mixer_tx_h_i_caln: grounds the negative input of TX H I mixer (0 = normal operation, 1 = grounded) mixer_tx_h_q_caln: grounds the negative input of TX H Q mixer (0 = normal operation, 1 = grounded) mixer_tx_v_i_calp: grounds the positive input of TX V I mixer (0 = normal operation, 1 = grounded) mixer_tx_v_q_calp: grounds the positive input of TX V Q mixer (0 = normal operation, 1 = grounded) mixer_tx_h_i_calp: grounds the positive input of TX H I mixer (0 = normal operation, 1 = grounded) mixer_tx_h_q_calp: grounds the positive input of TX H Q mixer (0 = normal operation, 1 = grounded) | Calibration Feature
112 | 70 | N/A | N/A | Not Used
113 | 71 | N/A | N/A
114 | 72 | N/A | N/A
115 | 73 | N/A | N/A
116 | 74 | N/A | N/A
117 | 75 | N/A | N/A
118 | 76 | N/A | N/A
119 | 77 | N/A | N/A
120 | 78 | fuse | The configuration bits for eFuse. burn_enable: the enable bit for burning eFuse fuse_address[4:0]: the 4-bit address for eFuse | eFuse Configuration See the eFuse Map tab
121 | 79 | bank | The configuration bits for eFuse. sw_fuse_sense_refa: The enable bit for software fuse-sensing with REF A sw_fuse_sense_refb: The enable bit for software fuse-sensing with REF B bank_address[3:0]: The 4-bit address for the eFuse bank to read
122 | 7A | fuse_pbias | Selects the bias current for the eFuse array. fuse_pbias[1:0]: Selects the bias current setting for the eFuse array
123 | 7B | N/A | N/A
124 | 7C | fuse_rdbk_0 | The readback registers for reading eFuse contents. The eFuse contents are transferred to this register before being read. fuse_rdbk_0[7:0]: The readback registers for the columns from 0 to 7 in the fuse bank specified in register 0x79
125 | 7D | fuse_rdbk_1 | The readback registers for reading eFuse contents. The eFuse contents are transferred to this register before being read. fuse_rdbk_1[7:0]: The readback registers for the columns from 8 to 15 in the fuse bank specified in register 0x79
126 | 7E | fuse_rdbk_2 | The readback registers for reading eFuse contents. The eFuse contents are transferred to this register before being read. fuse_rdbk_2[7:0]: The readback registers for the columns from 16 to 23 in the fuse bank specified in register 0x79
127 | 7F | fuse_rdbk_3 | The readback registers for reading eFuse contents. The eFuse contents are transferred to this register before being read. fuse_rdbk_3[7:0]: The readback registers for the columns from 24 to 31 in the fuse bank specified in register 0x79

## Mode Table
adrs (dec) | adrs (hex) | mode name | bit [7] N/A | bit [6] rx_on_v | bit [5] tx_on_v | bit [4] tr_sw_v | bit [3] rx_on_h | bit [2] tx_on_h | bit [1] tr_sw_h | bit [0] lo_on | value (dec) | value (hex) | bit [x] | bit name | bit description
0 | 00 | all neutral | X | 0 | 0 | 0 | 0 | 0 | 0 | 0 | 0 | 00 | 6 | rx_on_v | Enable for V RX mixer/buffers
1 | 01 | all tx | X | 0 | 1 | 1 | 0 | 1 | 1 | 1 | 55 | 37 | 5 | tx_on_v | Enable for V TX mixer/buffers
2 | 02 | all rx | X | 1 | 0 | 0 | 1 | 0 | 0 | 1 | 73 | 49 | 4 | tr_sw_v | Enable for T/R switches in V stage
3 | 03 | H tx | X | 0 | 0 | 1 | 0 | 1 | 1 | 1 | 23 | 17 | 3 | rx_on_h | Enable for H RX mixer/buffers
4 | 04 | H rx | X | 0 | 0 | 0 | 1 | 0 | 0 | 1 | 9 | 09 | 2 | tx_on_h | Enable for H TX mixer/buffers
5 | 05 | V tx | X | 0 | 1 | 1 | 0 | 0 | 1 | 1 | 51 | 33 | 1 | tr_sw_h | Enable for T/R switches in H stage
6 | 06 | V rx | X | 1 | 0 | 0 | 0 | 0 | 0 | 1 | 65 | 41 | 0 | lo_on | Enable for LO multipliers/buffers
7 | 07 | sleep | X | 0 | 0 | 0 | 0 | 0 | 0 | 0 | 0 | 00
8 | 08 | fast neutral | X | 0 | 0 | 0 | 0 | 0 | 0 | 1 | 1 | 01
9 | 09 | fast neutral | X | 0 | 0 | 0 | 0 | 0 | 0 | 1 | 1 | 01
10 | 0A | reserved | X | 0 | 0 | 0 | 0 | 0 | 0 | 0 | 0 | 00
11 | 0B | reserved | X | 0 | 0 | 0 | 0 | 0 | 0 | 0 | 0 | 00
12 | 0C | reserved | X | 0 | 0 | 0 | 0 | 0 | 0 | 0 | 0 | 00
13 | 0D | reserved | X | 0 | 0 | 0 | 0 | 0 | 0 | 0 | 0 | 00
14 | 0E | reserved | X | 0 | 0 | 0 | 0 | 0 | 0 | 0 | 0 | 00
15 | 0F | reserved | X | 0 | 0 | 0 | 0 | 0 | 0 | 0 | 0 | 00

## eFuse Map
Value | Description
0 | Unburned Fuse
1 | Burned Fuse
2 | Tuning fuse, burn or unburned depends on tuning algorithm
Bank 0 | Protected by Tombstone 0 (Bank 0, Fuse 0) |  |  |  | Bank 1 | Protected by Tombstone 0 (Bank 0, Fuse 0) |  |  |  | Bank 2 | Protected by Tombstone 0 (Bank 0, Fuse 0) |  |  |  | Bank 3 | Protected by Tombstone 0 (Bank 0, Fuse 0) |  |  |  | Bank 4 | Protected by Tombstone 0 (Bank 0, Fuse 0) |  |  |  | Bank 5 | Protected by Tombstone 0 (Bank 0, Fuse 0) |  |  |  | Bank 6 | Protected by Tombstone 0 (Bank 0, Fuse 0) |  |  |  | Bank 7 | Protected by Tombstone 0 (Bank 0, Fuse 0) |  |  |  | Bank 8 | Protected by Tombstone 0 (Bank 0, Fuse 0) |  |  |  | Bank 9 | Protected by Tombstone 0 (Bank 0, Fuse 0) |  |  |  | Bank 10 | Protected by Tombstone 0 (Bank 0, Fuse 0) |  |  |  | Bank 11 | Protected by Tombstone 0 (Bank 0, Fuse 0) |  |  |  | Bank 12 | Protected by Tombstone 0 (Bank 0, Fuse 0) |  |  |  | Bank 13 | Protected by Tombstone 0 (Bank 0, Fuse 0) |  |  |  | Bank 14 | Protected by Tombstone 0 (Bank 0, Fuse 0) |  |  |  | Bank 15 | Protected by Tombstone 0 (Bank 0, Fuse 0)
Value | FRB Address | Bank Number | Fuse Number | Description | Value | FRB Address | Column | Fuse Address | Description | Value | FRB Address | Column | Fuse Address | Description | Value | FRB Address | Column | Fuse Address | Description | Value | FRB Address | Column | Fuse Address | Description | Value | FRB Address | Column | Fuse Address | Description | Value | FRB Address | Column | Fuse Address | Description | Value | FRB Address | Column | Fuse Address | Description | Value | FRB Address | Column | Fuse Address | Description | Value | FRB Address | Column | Fuse Address | Description | Value | FRB Address | Column | Fuse Address | Description | Value | FRB Address | Column | Fuse Address | Description | Value | FRB Address | Column | Fuse Address | Description | Value | FRB Address | Column | Fuse Address | Description | Value | FRB Address | Column | Fuse Address | Description | Value | FRB Address | Column | Fuse Address | Description
0 | 0x7C[0] | 0 | 0 | RESERVED | 2 | 0x7C[0] | 0 | 0x40 | txbuff_v_stg1_ptat[0] | 2 | 0x7C[0] | 0 | 0x44 | txbuff_h_stg1_ptat[0] | 2 | 0x7C[0] | 0 | 0x48 | lomult_prebuf1_ptat[0] | 2 | 0x7C[0] | 0 | 0x4C | lomult1_offset[0] | 2 | 0x7C[0] | 0 | 0x50 | lomult2_cwt[0] | 2 | 0x7C[0] | 0 | 0x54 | lomultpostbuf_stg2_ptat[0] | 2 | 0x7C[0] | 0 | 0x58 | mixer_rx_v_i_cwt[0] | 2 | 0x7C[0] | 0 | 0x5C | mixer_rx_v_q_offset[0] | 2 | 0x7C[0] | 0 | 0x60 | driver_equ_and_1p8hvs[0] | 2 | 0x7C[0] | 0 | 0x64 | mixer_tx_v_i_cwt[0] | 2 | 0x7C[0] | 0 | 0x68 | mixer_tx_v_q_offset[0] | 2 | 0x7C[0] | 0 | 0x6C | mixer_tx_h_q_ptat[0] | 2 | 0x7C[0] | 0 | 0x63 | mixer_tx_v_i_ptat[0] low IF | 2 | 0x7C[0] | 0 | 0x63 | mixer_tx_v_i_ptat[0] high IF | 2 | 0x7C[0] | 0 | #N/A | YCOORD[0]
2 | 0x7C[1] | 0 | 1 | Tombstone 0 | 2 | 0x7C[1] | 1 | 0x40 | txbuff_v_stg1_ptat[1] | 2 | 0x7C[1] | 1 | 0x44 | txbuff_h_stg1_ptat[1] | 2 | 0x7C[1] | 1 | 0x48 | lomult_prebuf1_ptat[1] | 2 | 0x7C[1] | 1 | 0x4C | lomult1_offset[1] | 2 | 0x7C[1] | 1 | 0x50 | lomult2_cwt[1] | 2 | 0x7C[1] | 1 | 0x54 | lomultpostbuf_stg2_ptat[1] | 2 | 0x7C[1] | 1 | 0x58 | mixer_rx_v_i_cwt[1] | 2 | 0x7C[1] | 1 | 0x5C | mixer_rx_v_q_offset[1] | 2 | 0x7C[1] | 1 | 0x60 | driver_equ_and_1p8hvs[1] | 2 | 0x7C[1] | 1 | 0x64 | mixer_tx_v_i_cwt[1] | 2 | 0x7C[1] | 1 | 0x68 | mixer_tx_v_q_offset[1] | 2 | 0x7C[1] | 1 | 0x6C | mixer_tx_h_q_ptat[1] | 2 | 0x7C[1] | 1 | 0x63 | mixer_tx_v_i_ptat[1] low IF | 2 | 0x7C[1] | 1 | 0x63 | mixer_tx_v_i_ptat[1] high IF | 2 | 0x7C[1] | 1 | #N/A | YCOORD[1]
0 | 0x7C[2] | 0 | 2 | RESERVED | 2 | 0x7C[2] | 2 | 0x40 | txbuff_v_stg1_ptat[2] | 2 | 0x7C[2] | 2 | 0x44 | txbuff_h_stg1_ptat[2] | 2 | 0x7C[2] | 2 | 0x48 | lomult_prebuf1_ptat[2] | 2 | 0x7C[2] | 2 | 0x4C | lomult1_offset[2] | 2 | 0x7C[2] | 2 | 0x50 | lomult2_cwt[2] | 2 | 0x7C[2] | 2 | 0x54 | lomultpostbuf_stg2_ptat[2] | 2 | 0x7C[2] | 2 | 0x58 | mixer_rx_v_i_cwt[2] | 2 | 0x7C[2] | 2 | 0x5C | mixer_rx_v_q_offset[2] | 2 | 0x7C[2] | 2 | 0x60 | driver_equ_and_1p8hvs[2] | 2 | 0x7C[2] | 2 | 0x64 | mixer_tx_v_i_cwt[2] | 2 | 0x7C[2] | 2 | 0x68 | mixer_tx_v_q_offset[2] | 2 | 0x7C[2] | 2 | 0x6C | mixer_tx_h_q_ptat[2] | 2 | 0x7C[2] | 2 | 0x63 | mixer_tx_v_i_ptat[2] low IF | 2 | 0x7C[2] | 2 | 0x63 | mixer_tx_v_i_ptat[2] high IF | 2 | 0x7C[2] | 2 | #N/A | YCOORD[2]
0 | 0x7C[3] | 0 | 3 | RESERVED | 2 | 0x7C[3] | 3 | 0x40 | txbuff_v_stg1_ptat[3] | 2 | 0x7C[3] | 3 | 0x44 | txbuff_h_stg1_ptat[3] | 2 | 0x7C[3] | 3 | 0x48 | lomult_prebuf1_ptat[3] | 2 | 0x7C[3] | 3 | 0x4C | lomult1_offset[3] | 2 | 0x7C[3] | 3 | 0x50 | lomult2_cwt[3] | 2 | 0x7C[3] | 3 | 0x54 | lomultpostbuf_stg2_ptat[3] | 2 | 0x7C[3] | 3 | 0x58 | mixer_rx_v_i_cwt[3] | 2 | 0x7C[3] | 3 | 0x5C | mixer_rx_v_q_offset[3] | 2 | 0x7C[3] | 3 | 0x60 | driver_equ_and_1p8hvs[3] | 2 | 0x7C[3] | 3 | 0x64 | mixer_tx_v_i_cwt[3] | 2 | 0x7C[3] | 3 | 0x68 | mixer_tx_v_q_offset[3] | 2 | 0x7C[3] | 3 | 0x6C | mixer_tx_h_q_ptat[3] | 2 | 0x7C[3] | 3 | 0x63 | mixer_tx_v_i_ptat[3] low IF | 2 | 0x7C[3] | 3 | 0x63 | mixer_tx_v_i_ptat[3] high IF | 2 | 0x7C[3] | 3 | #N/A | YCOORD[3]
0 | 0x7C[4] | 0 | 4 | RESERVED | 2 | 0x7C[4] | 4 | 0x40 | txbuff_v_stg1_ptat[4] | 2 | 0x7C[4] | 4 | 0x44 | txbuff_h_stg1_ptat[4] | 2 | 0x7C[4] | 4 | 0x48 | lomult_prebuf1_ptat[4] | 2 | 0x7C[4] | 4 | 0x4C | lomult1_offset[4] | 2 | 0x7C[4] | 4 | 0x50 | lomult2_cwt[4] | 2 | 0x7C[4] | 4 | 0x54 | lomultpostbuf_stg2_ptat[4] | 2 | 0x7C[4] | 4 | 0x58 | mixer_rx_v_i_cwt[4] | 2 | 0x7C[4] | 4 | 0x5C | mixer_rx_v_q_offset[4] | 2 | 0x7C[4] | 4 | 0x60 | driver_equ_and_1p8hvs[4] | 2 | 0x7C[4] | 4 | 0x64 | mixer_tx_v_i_cwt[4] | 2 | 0x7C[4] | 4 | 0x68 | mixer_tx_v_q_offset[4] | 2 | 0x7C[4] | 4 | 0x6C | mixer_tx_h_q_ptat[4] | 2 | 0x7C[4] | 4 | 0x63 | mixer_tx_v_i_ptat[4] low IF | 2 | 0x7C[4] | 4 | 0x63 | mixer_tx_v_i_ptat[4] high IF | 2 | 0x7C[4] | 4 | #N/A | YCOORD[4]
0 | 0x7C[5] | 0 | 5 | RESERVED | 2 | 0x7C[5] | 5 | 0x40 | txbuff_v_stg1_ptat[5] | 2 | 0x7C[5] | 5 | 0x44 | txbuff_h_stg1_ptat[5] | 2 | 0x7C[5] | 5 | 0x48 | lomult_prebuf1_ptat[5] | 2 | 0x7C[5] | 5 | 0x4C | lomult1_offset[5] | 0 | 0x7C[5] | 5 |  | Unused | 2 | 0x7C[5] | 5 | 0x54 | lomultpostbuf_stg2_ptat[5] | 0 | 0x7C[5] | 5 |  | Unused | 2 | 0x7C[5] | 5 | 0x5C | mixer_rx_v_q_offset[5] | 2 | 0x7C[5] | 5 | 0x60 | driver_equ_and_1p8hvs[5] | 0 | 0x7C[5] | 5 |  | Unused | 2 | 0x7C[5] | 5 | 0x68 | mixer_tx_v_q_offset[5] | 2 | 0x7C[5] | 5 | 0x6C | mixer_tx_h_q_ptat[5] | 2 | 0x7C[5] | 5 | 0x63 | mixer_tx_v_i_ptat[5] low IF | 2 | 0x7C[5] | 5 | 0x63 | mixer_tx_v_i_ptat[5] high IF | 2 | 0x7C[5] | 5 | #N/A | YCOORD[5]
0 | 0x7C[6] | 0 | 6 | RESERVED | 2 | 0x7C[6] | 6 | 0x40 | txbuff_v_stg1_ptat[6] | 2 | 0x7C[6] | 6 | 0x44 | txbuff_h_stg1_ptat[6] | 2 | 0x7C[6] | 6 | 0x48 | lomult_prebuf1_ptat[6] | 0 | 0x7C[6] | 6 |  | Unused | 0 | 0x7C[6] | 6 |  | Unused | 2 | 0x7C[6] | 6 | 0x54 | lomultpostbuf_stg2_ptat[6] | 0 | 0x7C[6] | 6 |  | Unused | 0 | 0x7C[6] | 6 |  | Unused | 2 | 0x7C[6] | 6 | 0x60 | driver_equ_and_1p8hvs[6] | 0 | 0x7C[6] | 6 |  | Unused | 0 | 0x7C[6] | 6 |  | Unused | 2 | 0x7C[6] | 6 | 0x6C | mixer_tx_h_q_ptat[6] | 2 | 0x7C[6] | 6 | 0x63 | mixer_tx_v_i_ptat[6] low IF | 2 | 0x7C[6] | 6 | 0x63 | mixer_tx_v_i_ptat[6] high IF | 2 | 0x7C[6] | 6 | #N/A | YCOORD[6]
0 | 0x7C[7] | 0 | 7 | RESERVED | 0 | 0x7C[7] | 7 |  | Unused | 0 | 0x7C[7] | 7 |  | Unused | 0 | 0x7C[7] | 7 |  | Unused | 0 | 0x7C[7] | 7 |  | Unused | 0 | 0x7C[7] | 7 |  | Unused | 0 | 0x7C[7] | 7 |  | Unused | 0 | 0x7C[7] | 7 |  | Unused | 0 | 0x7C[7] | 7 |  | Unused | 0 | 0x7C[7] | 7 |  | Unused | 0 | 0x7C[7] | 7 |  | Unused | 0 | 0x7C[7] | 7 |  | Unused | 0 | 0x7C[7] | 7 |  | Unused | 0 | 0x7C[7] | 7 |  | Unused | 0 | 0x7C[7] | 7 |  | Unused | 2 | 0x7C[7] | 7 | #N/A | YCOORD[7]
0 | 0x7D[0] | 0 | 8 | Unused | 2 | 0x7D[0] | 8 | 0x41 | txbuff_v_stg1_cwt[0] | 2 | 0x7D[0] | 8 | 0x45 | txbuff_h_stg1_cwt[0] | 2 | 0x7D[0] | 8 | 0x49 | lomult_prebuf1_cwt[0] | 2 | 0x7D[0] | 8 | 0x4D | lomult_prebuf2_ptat[0] | 2 | 0x7D[0] | 8 | 0x51 | lomult2_offset[0] | 2 | 0x7D[0] | 8 | 0x55 | lomultpostbuf_stg2_cwt[0] | 2 | 0x7D[0] | 8 | 0x59 | mixer_rx_v_i_offset[0] | 2 | 0x7D[0] | 8 | 0x5D | mixer_rx_h_i_ptat[0] | 2 | 0x7D[0] | 8 | 0x61 | lomult1_offset_n[0] | 2 | 0x7D[0] | 8 | 0x65 | mixer_tx_v_i_offset[0] | 2 | 0x7D[0] | 8 | 0x69 | mixer_tx_h_i_ptat[0] | 2 | 0x7D[0] | 8 | 0x6D | mixer_tx_h_q_cwt[0] | 2 | 0x7D[0] | 8 | 0x66 | mixer_tx_v_q_ptat[0] low IF | 2 | 0x7D[0] | 8 | 0x66 | mixer_tx_v_q_ptat[0] high IF | 2 | 0x7D[0] | 8 | #N/A | YCOORD[8]
0 | 0x7D[1] | 0 | 9 | Unused | 2 | 0x7D[1] | 9 | 0x41 | txbuff_v_stg1_cwt[1] | 2 | 0x7D[1] | 9 | 0x45 | txbuff_h_stg1_cwt[1] | 2 | 0x7D[1] | 9 | 0x49 | lomult_prebuf1_cwt[1] | 2 | 0x7D[1] | 9 | 0x4D | lomult_prebuf2_ptat[1] | 2 | 0x7D[1] | 9 | 0x51 | lomult2_offset[1] | 2 | 0x7D[1] | 9 | 0x55 | lomultpostbuf_stg2_cwt[1] | 2 | 0x7D[1] | 9 | 0x59 | mixer_rx_v_i_offset[1] | 2 | 0x7D[1] | 9 | 0x5D | mixer_rx_h_i_ptat[1] | 2 | 0x7D[1] | 9 | 0x61 | lomult1_offset_n[1] | 2 | 0x7D[1] | 9 | 0x65 | mixer_tx_v_i_offset[1] | 2 | 0x7D[1] | 9 | 0x69 | mixer_tx_h_i_ptat[1] | 2 | 0x7D[1] | 9 | 0x6D | mixer_tx_h_q_cwt[1] | 2 | 0x7D[1] | 9 | 0x66 | mixer_tx_v_q_ptat[1] low IF | 2 | 0x7D[1] | 9 | 0x66 | mixer_tx_v_q_ptat[1] high IF | 2 | 0x7D[1] | 9 | #N/A | XCOORD[0]
0 | 0x7D[2] | 0 | 10 | Unused | 2 | 0x7D[2] | 10 | 0x41 | txbuff_v_stg1_cwt[2] | 2 | 0x7D[2] | 10 | 0x45 | txbuff_h_stg1_cwt[2] | 2 | 0x7D[2] | 10 | 0x49 | lomult_prebuf1_cwt[2] | 2 | 0x7D[2] | 10 | 0x4D | lomult_prebuf2_ptat[2] | 2 | 0x7D[2] | 10 | 0x51 | lomult2_offset[2] | 2 | 0x7D[2] | 10 | 0x55 | lomultpostbuf_stg2_cwt[2] | 2 | 0x7D[2] | 10 | 0x59 | mixer_rx_v_i_offset[2] | 2 | 0x7D[2] | 10 | 0x5D | mixer_rx_h_i_ptat[2] | 2 | 0x7D[2] | 10 | 0x61 | lomult1_offset_n[2] | 2 | 0x7D[2] | 10 | 0x65 | mixer_tx_v_i_offset[2] | 2 | 0x7D[2] | 10 | 0x69 | mixer_tx_h_i_ptat[2] | 2 | 0x7D[2] | 10 | 0x6D | mixer_tx_h_q_cwt[2] | 2 | 0x7D[2] | 10 | 0x66 | mixer_tx_v_q_ptat[2] low IF | 2 | 0x7D[2] | 10 | 0x66 | mixer_tx_v_q_ptat[2] high IF | 2 | 0x7D[2] | 10 | #N/A | XCOORD[1]
0 | 0x7D[3] | 0 | 11 | Unused | 2 | 0x7D[3] | 11 | 0x41 | txbuff_v_stg1_cwt[3] | 2 | 0x7D[3] | 11 | 0x45 | txbuff_h_stg1_cwt[3] | 2 | 0x7D[3] | 11 | 0x49 | lomult_prebuf1_cwt[3] | 2 | 0x7D[3] | 11 | 0x4D | lomult_prebuf2_ptat[3] | 2 | 0x7D[3] | 11 | 0x51 | lomult2_offset[3] | 2 | 0x7D[3] | 11 | 0x55 | lomultpostbuf_stg2_cwt[3] | 2 | 0x7D[3] | 11 | 0x59 | mixer_rx_v_i_offset[3] | 2 | 0x7D[3] | 11 | 0x5D | mixer_rx_h_i_ptat[3] | 2 | 0x7D[3] | 11 | 0x61 | lomult1_offset_n[3] | 2 | 0x7D[3] | 11 | 0x65 | mixer_tx_v_i_offset[3] | 2 | 0x7D[3] | 11 | 0x69 | mixer_tx_h_i_ptat[3] | 2 | 0x7D[3] | 11 | 0x6D | mixer_tx_h_q_cwt[3] | 2 | 0x7D[3] | 11 | 0x66 | mixer_tx_v_q_ptat[3] low IF | 2 | 0x7D[3] | 11 | 0x66 | mixer_tx_v_q_ptat[3] high IF | 2 | 0x7D[3] | 11 | #N/A | XCOORD[2]
0 | 0x7D[4] | 0 | 12 | Unused | 2 | 0x7D[4] | 12 | 0x41 | txbuff_v_stg1_cwt[4] | 2 | 0x7D[4] | 12 | 0x45 | txbuff_h_stg1_cwt[4] | 2 | 0x7D[4] | 12 | 0x49 | lomult_prebuf1_cwt[4] | 2 | 0x7D[4] | 12 | 0x4D | lomult_prebuf2_ptat[4] | 2 | 0x7D[4] | 12 | 0x51 | lomult2_offset[4] | 2 | 0x7D[4] | 12 | 0x55 | lomultpostbuf_stg2_cwt[4] | 2 | 0x7D[4] | 12 | 0x59 | mixer_rx_v_i_offset[4] | 2 | 0x7D[4] | 12 | 0x5D | mixer_rx_h_i_ptat[4] | 2 | 0x7D[4] | 12 | 0x61 | lomult1_offset_n[4] | 2 | 0x7D[4] | 12 | 0x65 | mixer_tx_v_i_offset[4] | 2 | 0x7D[4] | 12 | 0x69 | mixer_tx_h_i_ptat[4] | 2 | 0x7D[4] | 12 | 0x6D | mixer_tx_h_q_cwt[4] | 2 | 0x7D[4] | 12 | 0x66 | mixer_tx_v_q_ptat[4] low IF | 2 | 0x7D[4] | 12 | 0x66 | mixer_tx_v_q_ptat[4] high IF | 2 | 0x7D[4] | 12 | #N/A | XCOORD[3]
0 | 0x7D[5] | 0 | 13 | Unused | 0 | 0x7D[5] | 13 |  | Unused | 0 | 0x7D[5] | 13 |  | Unused | 0 | 0x7D[5] | 13 |  | Unused | 2 | 0x7D[5] | 13 | 0x4D | lomult_prebuf2_ptat[5] | 2 | 0x7D[5] | 13 | 0x51 | lomult2_offset[5] | 0 | 0x7D[5] | 13 |  | Unused | 2 | 0x7D[5] | 13 | 0x59 | mixer_rx_v_i_offset[5] | 2 | 0x7D[5] | 13 | 0x5D | mixer_rx_h_i_ptat[5] | 0 | 0x7D[5] | 13 |  | Unused | 2 | 0x7D[5] | 13 | 0x65 | mixer_tx_v_i_offset[5] | 2 | 0x7D[5] | 13 | 0x69 | mixer_tx_h_i_ptat[5] | 0 | 0x7D[5] | 13 |  | Unused | 2 | 0x7D[5] | 13 | 0x66 | mixer_tx_v_q_ptat[5] low IF | 2 | 0x7D[5] | 13 | 0x66 | mixer_tx_v_q_ptat[5] high IF | 2 | 0x7D[5] | 13 | #N/A | XCOORD[4]
0 | 0x7D[6] | 0 | 14 | Unused | 0 | 0x7D[6] | 14 |  | Unused | 0 | 0x7D[6] | 14 |  | Unused | 0 | 0x7D[6] | 14 |  | Unused | 2 | 0x7D[6] | 14 | 0x4D | lomult_prebuf2_ptat[6] | 0 | 0x7D[6] | 14 |  | Unused | 0 | 0x7D[6] | 14 |  | Unused | 0 | 0x7D[6] | 14 |  | Unused | 2 | 0x7D[6] | 14 | 0x5D | mixer_rx_h_i_ptat[6] | 0 | 0x7D[6] | 14 |  | Unused | 0 | 0x7D[6] | 14 |  | Unused | 2 | 0x7D[6] | 14 | 0x69 | mixer_tx_h_i_ptat[6] | 0 | 0x7D[6] | 14 |  | Unused | 2 | 0x7D[6] | 14 | 0x66 | mixer_tx_v_q_ptat[6] low IF | 2 | 0x7D[6] | 14 | 0x66 | mixer_tx_v_q_ptat[6] high IF | 2 | 0x7D[6] | 14 | #N/A | XCOORD[5]
0 | 0x7D[7] | 0 | 15 | Unused | 0 | 0x7D[7] | 15 |  | Unused | 0 | 0x7D[7] | 15 |  | Unused | 0 | 0x7D[7] | 15 |  | Unused | 0 | 0x7D[7] | 15 |  | Unused | 0 | 0x7D[7] | 15 |  | Unused | 0 | 0x7D[7] | 15 |  | Unused | 0 | 0x7D[7] | 15 |  | Unused | 0 | 0x7D[7] | 15 |  | Unused | 0 | 0x7D[7] | 15 |  | Unused | 0 | 0x7D[7] | 15 |  | Unused | 0 | 0x7D[7] | 15 |  | Unused | 0 | 0x7D[7] | 15 |  | Unused | 0 | 0x7D[7] | 15 |  | Unused | 0 | 0x7D[7] | 15 |  | Unused | 2 | 0x7D[7] | 15 | #N/A | XCOORD[6]
0 | 0x7E[0] | 0 | 16 | Unused | 2 | 0x7E[0] | 16 | 0x42 | txbuff_v_stg2_ptat[0] | 2 | 0x7E[0] | 16 | 0x46 | txbuff_h_stg2_ptat[0] | 2 | 0x7E[0] | 16 | 0x4A | lomult1_ptat[0] | 2 | 0x7E[0] | 16 | 0x4E | lomult_prebuf2_cwt[0] | 2 | 0x7E[0] | 16 | 0x52 | lomultpostbuf_ptat[0] | 2 | 0x7E[0] | 16 | 0x56 | driver_equ_en[0] | 2 | 0x7E[0] | 16 | 0x5A | rf_spare_1[0] | 2 | 0x7E[0] | 16 | 0x5E | mixer_rx_h_i_cwt[0] | 2 | 0x7E[0] | 16 | 0x62 | mixer_rx_h_q_offset[0] | 2 | 0x7E[0] | 16 | 0x66 | mixer_tx_v_q_ptat[0] | 2 | 0x7E[0] | 16 | 0x6A | mixer_tx_h_i_cwt[0] | 2 | 0x7E[0] | 16 | 0x6E | mixer_tx_h_q_offset[0] | 2 | 0x7E[0] | 16 | 0x69 | mixer_tx_h_i_ptat[0] low IF | 2 | 0x7E[0] | 16 | 0x69 | mixer_tx_h_i_ptat[0] high IF | 2 | 0x7E[0] | 16 | #N/A | XCOORD[7]
0 | 0x7E[1] | 0 | 17 | Unused | 2 | 0x7E[1] | 17 | 0x42 | txbuff_v_stg2_ptat[1] | 2 | 0x7E[1] | 17 | 0x46 | txbuff_h_stg2_ptat[1] | 2 | 0x7E[1] | 17 | 0x4A | lomult1_ptat[1] | 2 | 0x7E[1] | 17 | 0x4E | lomult_prebuf2_cwt[1] | 2 | 0x7E[1] | 17 | 0x52 | lomultpostbuf_ptat[1] | 2 | 0x7E[1] | 17 | 0x56 | driver_equ_en[1] | 2 | 0x7E[1] | 17 | 0x5A | rf_spare_1[1] | 2 | 0x7E[1] | 17 | 0x5E | mixer_rx_h_i_cwt[1] | 2 | 0x7E[1] | 17 | 0x62 | mixer_rx_h_q_offset[1] | 2 | 0x7E[1] | 17 | 0x66 | mixer_tx_v_q_ptat[1] | 2 | 0x7E[1] | 17 | 0x6A | mixer_tx_h_i_cwt[1] | 2 | 0x7E[1] | 17 | 0x6E | mixer_tx_h_q_offset[1] | 2 | 0x7E[1] | 17 | 0x69 | mixer_tx_h_i_ptat[1] low IF | 2 | 0x7E[1] | 17 | 0x69 | mixer_tx_h_i_ptat[1] high IF | 2 | 0x7E[1] | 17 | #N/A | XCOORD[8]
0 | 0x7E[2] | 0 | 18 | Unused | 2 | 0x7E[2] | 18 | 0x42 | txbuff_v_stg2_ptat[2] | 2 | 0x7E[2] | 18 | 0x46 | txbuff_h_stg2_ptat[2] | 2 | 0x7E[2] | 18 | 0x4A | lomult1_ptat[2] | 2 | 0x7E[2] | 18 | 0x4E | lomult_prebuf2_cwt[2] | 2 | 0x7E[2] | 18 | 0x52 | lomultpostbuf_ptat[2] | 0 | 0x7E[2] | 18 |  | Unused | 2 | 0x7E[2] | 18 | 0x5A | rf_spare_1[2] | 2 | 0x7E[2] | 18 | 0x5E | mixer_rx_h_i_cwt[2] | 2 | 0x7E[2] | 18 | 0x62 | mixer_rx_h_q_offset[2] | 2 | 0x7E[2] | 18 | 0x66 | mixer_tx_v_q_ptat[2] | 2 | 0x7E[2] | 18 | 0x6A | mixer_tx_h_i_cwt[2] | 2 | 0x7E[2] | 18 | 0x6E | mixer_tx_h_q_offset[2] | 2 | 0x7E[2] | 18 | 0x69 | mixer_tx_h_i_ptat[2] low IF | 2 | 0x7E[2] | 18 | 0x69 | mixer_tx_h_i_ptat[2] high IF | 2 | 0x7E[2] | 18 | #N/A | WAFER[0]
0 | 0x7E[3] | 0 | 19 | Unused | 2 | 0x7E[3] | 19 | 0x42 | txbuff_v_stg2_ptat[3] | 2 | 0x7E[3] | 19 | 0x46 | txbuff_h_stg2_ptat[3] | 2 | 0x7E[3] | 19 | 0x4A | lomult1_ptat[3] | 2 | 0x7E[3] | 19 | 0x4E | lomult_prebuf2_cwt[3] | 2 | 0x7E[3] | 19 | 0x52 | lomultpostbuf_ptat[3] | 0 | 0x7E[3] | 19 |  | Unused | 2 | 0x7E[3] | 19 | 0x5A | rf_spare_1[3] | 2 | 0x7E[3] | 19 | 0x5E | mixer_rx_h_i_cwt[3] | 2 | 0x7E[3] | 19 | 0x62 | mixer_rx_h_q_offset[3] | 2 | 0x7E[3] | 19 | 0x66 | mixer_tx_v_q_ptat[3] | 2 | 0x7E[3] | 19 | 0x6A | mixer_tx_h_i_cwt[3] | 2 | 0x7E[3] | 19 | 0x6E | mixer_tx_h_q_offset[3] | 2 | 0x7E[3] | 19 | 0x69 | mixer_tx_h_i_ptat[3] low IF | 2 | 0x7E[3] | 19 | 0x69 | mixer_tx_h_i_ptat[3] high IF | 2 | 0x7E[3] | 19 | #N/A | WAFER[1]
0 | 0x7E[4] | 0 | 20 | Unused | 2 | 0x7E[4] | 20 | 0x42 | txbuff_v_stg2_ptat[4] | 2 | 0x7E[4] | 20 | 0x46 | txbuff_h_stg2_ptat[4] | 2 | 0x7E[4] | 20 | 0x4A | lomult1_ptat[4] | 2 | 0x7E[4] | 20 | 0x4E | lomult_prebuf2_cwt[4] | 2 | 0x7E[4] | 20 | 0x52 | lomultpostbuf_ptat[4] | 0 | 0x7E[4] | 20 |  | Unused | 2 | 0x7E[4] | 20 | 0x5A | rf_spare_1[4] | 2 | 0x7E[4] | 20 | 0x5E | mixer_rx_h_i_cwt[4] | 2 | 0x7E[4] | 20 | 0x62 | mixer_rx_h_q_offset[4] | 2 | 0x7E[4] | 20 | 0x66 | mixer_tx_v_q_ptat[4] | 2 | 0x7E[4] | 20 | 0x6A | mixer_tx_h_i_cwt[4] | 2 | 0x7E[4] | 20 | 0x6E | mixer_tx_h_q_offset[4] | 2 | 0x7E[4] | 20 | 0x69 | mixer_tx_h_i_ptat[4] low IF | 2 | 0x7E[4] | 20 | 0x69 | mixer_tx_h_i_ptat[4] high IF | 2 | 0x7E[4] | 20 | #N/A | WAFER[2]
0 | 0x7E[5] | 0 | 21 | Unused | 2 | 0x7E[5] | 21 | 0x42 | txbuff_v_stg2_ptat[5] | 2 | 0x7E[5] | 21 | 0x46 | txbuff_h_stg2_ptat[5] | 2 | 0x7E[5] | 21 | 0x4A | lomult1_ptat[5] | 0 | 0x7E[5] | 21 |  | Unused | 2 | 0x7E[5] | 21 | 0x52 | lomultpostbuf_ptat[5] | 0 | 0x7E[5] | 21 |  | Unused | 2 | 0x7E[5] | 21 | 0x5A | rf_spare_1[5] | 0 | 0x7E[5] | 21 |  | Unused | 2 | 0x7E[5] | 21 | 0x62 | mixer_rx_h_q_offset[5] | 2 | 0x7E[5] | 21 | 0x66 | mixer_tx_v_q_ptat[5] | 0 | 0x7E[5] | 21 |  | Unused | 2 | 0x7E[5] | 21 | 0x6E | mixer_tx_h_q_offset[5] | 2 | 0x7E[5] | 21 | 0x69 | mixer_tx_h_i_ptat[5] low IF | 2 | 0x7E[5] | 21 | 0x69 | mixer_tx_h_i_ptat[5] high IF | 2 | 0x7E[5] | 21 | #N/A | WAFER[3]
0 | 0x7E[6] | 0 | 22 | Unused | 2 | 0x7E[6] | 22 | 0x42 | txbuff_v_stg2_ptat[6] | 2 | 0x7E[6] | 22 | 0x46 | txbuff_h_stg2_ptat[6] | 2 | 0x7E[6] | 22 | 0x4A | lomult1_ptat[6] | 0 | 0x7E[6] | 22 |  | Unused | 2 | 0x7E[6] | 22 | 0x52 | lomultpostbuf_ptat[6] | 0 | 0x7E[6] | 22 |  | Unused | 2 | 0x7E[6] | 22 | 0x5A | rf_spare_1[6] | 0 | 0x7E[6] | 22 |  | Unused | 0 | 0x7E[6] | 22 |  | Unused | 2 | 0x7E[6] | 22 | 0x66 | mixer_tx_v_q_ptat[6] | 0 | 0x7E[6] | 22 |  | Unused | 0 | 0x7E[6] | 22 |  | Unused | 2 | 0x7E[6] | 22 | 0x69 | mixer_tx_h_i_ptat[6] low IF | 2 | 0x7E[6] | 22 | 0x69 | mixer_tx_h_i_ptat[6] high IF | 2 | 0x7E[6] | 22 | #N/A | WAFER[4]
0 | 0x7E[7] | 0 | 23 | Unused | 0 | 0x7E[7] | 23 |  | Unused | 0 | 0x7E[7] | 23 |  | Unused | 0 | 0x7E[7] | 23 |  | Unused | 0 | 0x7E[7] | 23 |  | Unused | 0 | 0x7E[7] | 23 |  | Unused | 0 | 0x7E[7] | 23 |  | Unused | 0 | 0x7E[7] | 23 |  | Unused | 0 | 0x7E[7] | 23 |  | Unused | 0 | 0x7E[7] | 23 |  | Unused | 0 | 0x7E[7] | 23 |  | Unused | 0 | 0x7E[7] | 23 |  | Unused | 0 | 0x7E[7] | 23 |  | Unused | 0 | 0x7E[7] | 23 |  | Unused | 0 | 0x7E[7] | 23 |  | Unused | 2 | 0x7E[7] | 23 | #N/A | LOT_NUM[0]
0 | 0x7F[0] | 0 | 24 | Unused | 2 | 0x7F[0] | 24 | 0x43 | txbuff_v_stg2_cwt[0] | 2 | 0x7F[0] | 24 | 0x47 | txbuff_h_stg2_cwt[0] | 2 | 0x7F[0] | 24 | 0x4B | lomult1_cwt[0] | 2 | 0x7F[0] | 24 | 0x4F | lomult2_ptat[0] | 2 | 0x7F[0] | 24 | 0x53 | lomultpostbuf_cwt[0] | 2 | 0x7F[0] | 24 | 0x57 | mixer_rx_v_i_ptat[0] | 2 | 0x7F[0] | 24 | 0x5B | rf_spare_0[0] | 2 | 0x7F[0] | 24 | 0x5F | mixer_rx_h_i_offset[0] | 2 | 0x7F[0] | 24 | 0x63 | mixer_tx_v_i_ptat[0] | 2 | 0x7F[0] | 24 | 0x67 | mixer_tx_v_q_cwt[0] | 2 | 0x7F[0] | 24 | 0x6B | mixer_tx_h_i_offset[0] | 2 | 0x7F[0] | 24 | 0x6F | mixer_tx_offset_cal[0] | 2 | 0x7F[0] | 24 | 0x6C | mixer_tx_h_q_ptat[0] low IF | 2 | 0x7F[0] | 24 | 0x6C | mixer_tx_h_q_ptat[0] high IF | 2 | 0x7F[0] | 24 | #N/A | LOT_NUM[1]
0 | 0x7F[1] | 0 | 25 | Unused | 2 | 0x7F[1] | 25 | 0x43 | txbuff_v_stg2_cwt[1] | 2 | 0x7F[1] | 25 | 0x47 | txbuff_h_stg2_cwt[1] | 2 | 0x7F[1] | 25 | 0x4B | lomult1_cwt[1] | 2 | 0x7F[1] | 25 | 0x4F | lomult2_ptat[1] | 2 | 0x7F[1] | 25 | 0x53 | lomultpostbuf_cwt[1] | 2 | 0x7F[1] | 25 | 0x57 | mixer_rx_v_i_ptat[1] | 2 | 0x7F[1] | 25 | 0x5B | rf_spare_0[1] | 2 | 0x7F[1] | 25 | 0x5F | mixer_rx_h_i_offset[1] | 2 | 0x7F[1] | 25 | 0x63 | mixer_tx_v_i_ptat[1] | 2 | 0x7F[1] | 25 | 0x67 | mixer_tx_v_q_cwt[1] | 2 | 0x7F[1] | 25 | 0x6B | mixer_tx_h_i_offset[1] | 2 | 0x7F[1] | 25 | 0x6F | mixer_tx_offset_cal[1] | 2 | 0x7F[1] | 25 | 0x6C | mixer_tx_h_q_ptat[1] low IF | 2 | 0x7F[1] | 25 | 0x6C | mixer_tx_h_q_ptat[1] high IF | 2 | 0x7F[1] | 25 | #N/A | LOT_NUM[2]
0 | 0x7F[2] | 0 | 26 | Unused | 2 | 0x7F[2] | 26 | 0x43 | txbuff_v_stg2_cwt[2] | 2 | 0x7F[2] | 26 | 0x47 | txbuff_h_stg2_cwt[2] | 2 | 0x7F[2] | 26 | 0x4B | lomult1_cwt[2] | 2 | 0x7F[2] | 26 | 0x4F | lomult2_ptat[2] | 2 | 0x7F[2] | 26 | 0x53 | lomultpostbuf_cwt[2] | 2 | 0x7F[2] | 26 | 0x57 | mixer_rx_v_i_ptat[2] | 2 | 0x7F[2] | 26 | 0x5B | rf_spare_0[2] | 2 | 0x7F[2] | 26 | 0x5F | mixer_rx_h_i_offset[2] | 2 | 0x7F[2] | 26 | 0x63 | mixer_tx_v_i_ptat[2] | 2 | 0x7F[2] | 26 | 0x67 | mixer_tx_v_q_cwt[2] | 2 | 0x7F[2] | 26 | 0x6B | mixer_tx_h_i_offset[2] | 2 | 0x7F[2] | 26 | 0x6F | mixer_tx_offset_cal[2] | 2 | 0x7F[2] | 26 | 0x6C | mixer_tx_h_q_ptat[2] low IF | 2 | 0x7F[2] | 26 | 0x6C | mixer_tx_h_q_ptat[2] high IF | 2 | 0x7F[2] | 26 | #N/A | LOT_NUM[3]
0 | 0x7F[3] | 0 | 27 | Unused | 2 | 0x7F[3] | 27 | 0x43 | txbuff_v_stg2_cwt[3] | 2 | 0x7F[3] | 27 | 0x47 | txbuff_h_stg2_cwt[3] | 2 | 0x7F[3] | 27 | 0x4B | lomult1_cwt[3] | 2 | 0x7F[3] | 27 | 0x4F | lomult2_ptat[3] | 2 | 0x7F[3] | 27 | 0x53 | lomultpostbuf_cwt[3] | 2 | 0x7F[3] | 27 | 0x57 | mixer_rx_v_i_ptat[3] | 2 | 0x7F[3] | 27 | 0x5B | rf_spare_0[3] | 2 | 0x7F[3] | 27 | 0x5F | mixer_rx_h_i_offset[3] | 2 | 0x7F[3] | 27 | 0x63 | mixer_tx_v_i_ptat[3] | 2 | 0x7F[3] | 27 | 0x67 | mixer_tx_v_q_cwt[3] | 2 | 0x7F[3] | 27 | 0x6B | mixer_tx_h_i_offset[3] | 2 | 0x7F[3] | 27 | 0x6F | mixer_tx_offset_cal[3] | 2 | 0x7F[3] | 27 | 0x6C | mixer_tx_h_q_ptat[3] low IF | 2 | 0x7F[3] | 27 | 0x6C | mixer_tx_h_q_ptat[3] high IF | 2 | 0x7F[3] | 27 | #N/A | LOT_NUM[4]
0 | 0x7F[4] | 0 | 28 | Unused | 2 | 0x7F[4] | 28 | 0x43 | txbuff_v_stg2_cwt[4] | 2 | 0x7F[4] | 28 | 0x47 | txbuff_h_stg2_cwt[4] | 2 | 0x7F[4] | 28 | 0x4B | lomult1_cwt[4] | 2 | 0x7F[4] | 28 | 0x4F | lomult2_ptat[4] | 2 | 0x7F[4] | 28 | 0x53 | lomultpostbuf_cwt[4] | 2 | 0x7F[4] | 28 | 0x57 | mixer_rx_v_i_ptat[4] | 2 | 0x7F[4] | 28 | 0x5B | rf_spare_0[4] | 2 | 0x7F[4] | 28 | 0x5F | mixer_rx_h_i_offset[4] | 2 | 0x7F[4] | 28 | 0x63 | mixer_tx_v_i_ptat[4] | 2 | 0x7F[4] | 28 | 0x67 | mixer_tx_v_q_cwt[4] | 2 | 0x7F[4] | 28 | 0x6B | mixer_tx_h_i_offset[4] | 2 | 0x7F[4] | 28 | 0x6F | mixer_tx_offset_cal[4] | 2 | 0x7F[4] | 28 | 0x6C | mixer_tx_h_q_ptat[4] low IF | 2 | 0x7F[4] | 28 | 0x6C | mixer_tx_h_q_ptat[4] high IF | 2 | 0x7F[4] | 28 | #N/A | LOT_NUM[5]
0 | 0x7F[5] | 0 | 29 | Unused | 0 | 0x7F[5] | 29 |  | Unused | 0 | 0x7F[5] | 29 |  | Unused | 0 | 0x7F[5] | 29 |  | Unused | 2 | 0x7F[5] | 29 | 0x4F | lomult2_ptat[5] | 0 | 0x7F[5] | 29 |  | Unused | 2 | 0x7F[5] | 29 | 0x57 | mixer_rx_v_i_ptat[5] | 0 | 0x7F[5] | 29 |  | Unused | 2 | 0x7F[5] | 29 | 0x5F | mixer_rx_h_i_offset[5] | 2 | 0x7F[5] | 29 | 0x63 | mixer_tx_v_i_ptat[5] | 0 | 0x7F[5] | 29 |  | Unused | 2 | 0x7F[5] | 29 | 0x6B | mixer_tx_h_i_offset[5] | 2 | 0x7F[5] | 29 | 0x6F | mixer_tx_offset_cal[5] | 2 | 0x7F[5] | 29 | 0x6C | mixer_tx_h_q_ptat[5] low IF | 2 | 0x7F[5] | 29 | 0x6C | mixer_tx_h_q_ptat[5] high IF | 2 | 0x7F[5] | 29 | #N/A | LOT_NUM[5]
0 | 0x7F[6] | 0 | 30 | Unused | 0 | 0x7F[6] | 30 |  | Unused | 0 | 0x7F[6] | 30 |  | Unused | 0 | 0x7F[6] | 30 |  | Unused | 2 | 0x7F[6] | 30 | 0x4F | lomult2_ptat[6] | 0 | 0x7F[6] | 30 |  | Unused | 2 | 0x7F[6] | 30 | 0x57 | mixer_rx_v_i_ptat[6] | 0 | 0x7F[6] | 30 |  | Unused | 0 | 0x7F[6] | 30 |  | Unused | 2 | 0x7F[6] | 30 | 0x63 | mixer_tx_v_i_ptat[6] | 0 | 0x7F[6] | 30 |  | Unused | 0 | 0x7F[6] | 30 |  | Unused | 2 | 0x7F[6] | 30 | 0x6F | mixer_tx_offset_cal[6] | 2 | 0x7F[6] | 30 | 0x6C | mixer_tx_h_q_ptat[6] low IF | 2 | 0x7F[6] | 30 | 0x6C | mixer_tx_h_q_ptat[6] high IF | 2 | 0x7F[6] | 30 | #N/A | LOT_NUM[6]
0 | 0x7F[7] | 0 | 31 | Unused | 0 | 0x7F[7] | 31 |  | Unused | 0 | 0x7F[7] | 31 |  | Unused | 0 | 0x7F[7] | 31 |  | Unused | 0 | 0x7F[7] | 31 |  | Unused | 0 | 0x7F[7] | 31 |  | Unused | 0 | 0x7F[7] | 31 |  | Unused | 0 | 0x7F[7] | 31 |  | Unused | 0 | 0x7F[7] | 31 |  | Unused | 0 | 0x7F[7] | 31 |  | Unused | 0 | 0x7F[7] | 31 |  | Unused | 0 | 0x7F[7] | 31 |  | Unused | 2 | 0x7F[7] | 31 | 0x6F | mixer_tx_offset_cal[7] | 0 | 0x7F[7] | 31 |  | Unused | 0 | 0x7F[7] | 31 |  | Unused | 2 | 0x7F[7] | 31 | #N/A | LOT_NUM[7]

## Revision History
Revision History
Affected Part Numbers: PE128300
Document Number: DOC-111604
CO | Revision Number | Date | Originator | Description of Change
Number
CO-33732 | DOC-111604-1 | 2022-11-16 | A Smith | Initial releaase