## Overview
Overview
The register map, including LUTs, of PE188X00 is documented in this spreadsheet.
The details of system architecture and SPI programming are covered in the PE188X00 user guide.
The switches, amplifiers, DPS's, and DSA's in Figure 1 are controlled with the control bits stored in the LUTs in Figure 2. The LUTs are indexed using the SPI commands during normal operation. This spreadsheet provides the descriptions of the control signals in LUTs and their initial contents.
The information is organized in separate tabs as follows:
Channel Static Registers - The static control bits are stored in these registers for individual V and H channels (see Figure 1) . The initial values are provided by pSemi. Noe that these registers are omitted in Figure 2.
Top Static Registers - The static control bits are stored in these registers for the bi-directional amplification stages (see Figure 1). The initial values are provided by pSemi. Noe that these registers are omitted in Figure 2.
Channel Mode LUTs - The configurable switch control bits are stored in these registers for individual H and V channels (see Figure 1). The initial values are provided by pSemi.
Bias Mode LUTs - The bias calibration values for the PA's and LNA's are stored in these registers. The values are provided by pSemi via eFuse. The values are transferred from eFuse during initialization.
Top Mode LUTs - The configurable switch/amplifier control bits are stored in these registers for the bi-directional amplification stages (see Figure 1). The initial values are provided by pSemi.
DPS & DSA LUTs - These registers are reserved for 512 beam definitions. An example is provided in this tab but the contents should be application-specific (user-defined).
Initialization Data - The collection of initial register contents provided by pSemi.
Figure 2 PE188X00 LUTs and Control System
Figure 1 PE188X00 Block Diagram

## Channel Static
Register Name | SPI Addr (hex) | Bit No | Type | Write Special Cond | Bit Name | Description | Note
CH_STAT01 | 0x0C01 | 5 | RW | NORMAL | LNA_IDAC_EN_1 | LNA stage 1 IDAC enable | Channel 1 (Vertical 1)
CH_STAT01 | 0x0C01 | 4 | RW | NORMAL | LNA_IDAC_EN_2 | LNA stage 2 IDAC enable
CH_STAT01 | 0x0C01 | 3 | RW | NORMAL | LNA_IDAC_EN_3 | LNA stage 3 IDAC enable
CH_STAT01 | 0x0C01 | 2 | RW | NORMAL | PA_IDAC_EN_1 | PA stage 1 IDAC enable
CH_STAT01 | 0x0C01 | 1 | RW | NORMAL | PA_IDAC_EN_2 | PA stage 2 IDAC enable
CH_STAT01 | 0x0C01 | 0 | RW | NORMAL | PA_IDAC_EN_3 | PA stage 3 IDAC enable
CH_STAT02 | 0x0C02 | 2 | RW | NORMAL | REG_LNA_1V0_EN | Enable 1.0V regulator.
CH_STAT02 | 0x0C02 | 1 | RW | NORMAL | PDX | powers down reference voltages. See bias documentation.
CH_STAT02 | 0x0C02 | 0 | RW | NORMAL | LZ_FORCE | forces lower Z reference ladder. See bias documentation.
CH_STAT03 | 0x0C03 | 5:0 | RW | NORMAL | CH_AMUX_SEL | amux select control. Was TP_CH. Refer to amux documentation.
CH_STAT04 | 0x0C04 | 5 | RW | NORMAL | LNA_PULLUPN_1 | Force iDAC output current to gnd/rail to ensure zero current in subsequent stage
CH_STAT04 | 0x0C04 | 4 | RW | NORMAL | LNA_PULLUPN_2 | Force iDAC output current to gnd/rail to ensure zero current in subsequent stage
CH_STAT04 | 0x0C04 | 3 | RW | NORMAL | LNA_PULLUPN_3 | Force iDAC output current to gnd/rail to ensure zero current in subsequent stage
CH_STAT04 | 0x0C04 | 2 | RW | NORMAL | PA_PULLUPN_1 | Force iDAC output current to gnd/rail to ensure zero current in subsequent stage
CH_STAT04 | 0x0C04 | 1 | RW | NORMAL | PA_PULLUPN_2 | Force iDAC output current to gnd/rail to ensure zero current in subsequent stage
CH_STAT04 | 0x0C04 | 0 | RW | NORMAL | PA_PULLUPN_3 | Force iDAC output current to gnd/rail to ensure zero current in subsequent stage
CH_STAT05 | 0x0C05 | 7:0 | RW | NORMAL | CHAN_SPARE | spare for last minute RF additions
CH_STAT06 | 0x0C06 | 7:0 | RW | NORMAL | CHAN_SPARE | spare for last minute RF additions
CH_STAT07 | 0x0C07 | 7:0 | RO | NORMAL | TLM | Status bits from the analog.
CH_BIST_RUN | 0x0C08 | 5 | RW | PROTECTED | BIAS_BIST_EN | When set to '1' this bit enables the memory BIST logic for the Bias Mode Look-up Table memory in the channel logic block.
CH_BIST_RUN | 0x0C08 | 4 | RW | PROTECTED | MODE_BIST_EN | When set to '1' this bit enables the memory BIST logic for the Mode Look-up Table memory in the channel logic block.
CH_BIST_RUN | 0x0C08 | 3 | RW | PROTECTED | RXDSA_BIST_EN | When set to '1' this bit enables the memory BIST logic for the RX DSA Look-up Table memory in the channel logic block.
CH_BIST_RUN | 0x0C08 | 2 | RW | PROTECTED | RXDPS_BIST_EN | When set to '1' this bit enables the memory BIST logic for the RX DPS Look-up Table memory in the channel logic block.
CH_BIST_RUN | 0x0C08 | 1 | RW | PROTECTED | TXDSA_BIST_EN | When set to '1' this bit enables the memory BIST logic for the TX DSA Look-up Table memory in the channel logic block.
CH_BIST_RUN | 0x0C08 | 0 | RW | PROTECTED | TXDPS_BIST_EN | When set to '1' this bit enables the memory BIST logic for the TX DPS Look-up Table memory in the channel logic block.
CH_BIST_PASS | 0x0C09 | 5 | RO | NORMAL | BIAS_BIST_PASS | When set to '1' this bit indicates the memory BIST logic for the Bias Mode Look-up Table memory in the channel logic block was run successfully.
CH_BIST_PASS | 0x0C09 | 4 | RO | NORMAL | MODE_BIST_PASS | When set to '1' this bit indicates the memory BIST logic for the Mode Look-up Table memory in the channel logic block was run successfully.
CH_BIST_PASS | 0x0C09 | 3 | RO | NORMAL | RXDSA_BIST_PASS | When set to '1' this bit indicates the memory BIST logic for the RX DSA Look-up Table memory in the channel logic block was run successfully.
CH_BIST_PASS | 0x0C09 | 2 | RO | NORMAL | RXDPS_BIST_PASS | When set to '1' this bit indicates the memory BIST logic for the RX DPS Look-up Table memory in the channel logic block was run successfully.
CH_BIST_PASS | 0x0C09 | 1 | RO | NORMAL | TXDSA_BIST_PASS | When set to '1' this bit indicates the memory BIST logic for the TX DSA Look-up Table memory in the channel logic block was run successfully.
CH_BIST_PASS | 0x0C09 | 0 | RO | NORMAL | TXDPS_BIST_PASS | When set to '1' this bit indicates the memory BIST logic for the TX DPS Look-up Table memory in the channel logic block was run successfully.
CH_BIST_FAIL | 0x0C0A | 5 | RO | NORMAL | BIAS_BIST_FAIL | When set to '1' this bit indicates the memory BIST logic for the Bias Mode Look-up Table memory in the channel logic block completed as expected but found a memory failure.
CH_BIST_FAIL | 0x0C0A | 4 | RO | NORMAL | MODE_BIST_FAIL | When set to '1' this bit indicates the memory BIST logic for the Mode Look-up Table memory in the channel logic block completed as expected but found a memory failure.
CH_BIST_FAIL | 0x0C0A | 3 | RO | NORMAL | RXDSA_BIST_FAIL | When set to '1' this bit indicates the memory BIST logic for the RX DSA Look-up Table memory in the channel logic block completed as expected but found a memory failure.
CH_BIST_FAIL | 0x0C0A | 2 | RO | NORMAL | RXDPS_BIST_FAIL | When set to '1' this bit indicates the memory BIST logic for the RX DPS Look-up Table memory in the channel logic block completed as expected but found a memory failure.
CH_BIST_FAIL | 0x0C0A | 1 | RO | NORMAL | TXDSA_BIST_FAIL | When set to '1' this bit indicates the memory BIST logic for the TX DSA Look-up Table memory in the channel logic block completed as expected but found a memory failure.
CH_BIST_FAIL | 0x0C0A | 0 | RO | NORMAL | TXDPS_BIST_FAIL | When set to '1' this bit indicates the memory BIST logic for the TX DPS Look-up Table memory in the channel logic block completed as expected but found a memory failure.
CH_FEPD_CTRL | 0x0C0B | 3:2 | RW | NORMAL | AMP_CONT | controls termination resistor at PD input. 0=50 ohms, 1=75 ohms, 2=150 ohms, 3=open
CH_FEPD_CTRL | 0x0C0B | 1 | RW | NORMAL | GATE_BIAS_REF | PD stage gate bias control scheme. 0=use BG ref, 1=use 1.8V ref
CH_FEPD_CTRL | 0x0C0B | 0 | RW | NORMAL | CM_BIAS_REF | PD stage common mode bias control scheme. 0=use BG ref, 1=use 1.8V ref
CH_FEPD_BUFFER | 0x0C0C | 2:0 | RW | NORMAL | BUFFER_GAINCAL | FEPD buffer gain, 0=0.5, 1=0.75, …, 7=2.25
CH_FEPD_BIAS | 0x0C0D | 5:3 | RW | NORMAL | VCASC_BIAS | PD stage cascode bias voltage adjustment
CH_FEPD_BIAS | 0x0C0D | 2:0 | RW | NORMAL | VG_BIAS | PD stage gate voltage adjustment
CH_FEPD_CM | 0x0C0E | 5:3 | RW | NORMAL | BUFFER_VCM | buffer stage cm adjustment
CH_FEPD_CM | 0x0C0E | 2:0 | RW | NORMAL | PD_VCM | PD stage cm adjustment
CH_LDO_OUT | 0x0C0F | 0 | RW | NORMAL | LDO_OUT_HV_TEST_EN | LNA 1V regulator high voltage test enable. 1 = +10% voltage, 0 = normal voltage
CH_STAT01 | 0x1C01 | 5 | RW | NORMAL | LNA_IDAC_EN_1 | LNA stage 1 IDAC enable | Channel 2 (Vertical 2)
CH_STAT01 | 0x1C01 | 4 | RW | NORMAL | LNA_IDAC_EN_2 | LNA stage 2 IDAC enable
CH_STAT01 | 0x1C01 | 3 | RW | NORMAL | LNA_IDAC_EN_3 | LNA stage 3 IDAC enable
CH_STAT01 | 0x1C01 | 2 | RW | NORMAL | PA_IDAC_EN_1 | PA stage 1 IDAC enable
CH_STAT01 | 0x1C01 | 1 | RW | NORMAL | PA_IDAC_EN_2 | PA stage 2 IDAC enable
CH_STAT01 | 0x1C01 | 0 | RW | NORMAL | PA_IDAC_EN_3 | PA stage 3 IDAC enable
CH_STAT02 | 0x1C02 | 2 | RW | NORMAL | REG_LNA_1V0_EN | Enable 1.0V regulator.
CH_STAT02 | 0x1C02 | 1 | RW | NORMAL | PDX | powers down reference voltages. See bias documentation.
CH_STAT02 | 0x1C02 | 0 | RW | NORMAL | LZ_FORCE | forces lower Z reference ladder. See bias documentation.
CH_STAT03 | 0x1C03 | 5:0 | RW | NORMAL | CH_AMUX_SEL | amux select control. Was TP_CH. Refer to amux documentation.
CH_STAT04 | 0x1C04 | 5 | RW | NORMAL | LNA_PULLUPN_1 | Force iDAC output current to gnd/rail to ensure zero current in subsequent stage
CH_STAT04 | 0x1C04 | 4 | RW | NORMAL | LNA_PULLUPN_2 | Force iDAC output current to gnd/rail to ensure zero current in subsequent stage
CH_STAT04 | 0x1C04 | 3 | RW | NORMAL | LNA_PULLUPN_3 | Force iDAC output current to gnd/rail to ensure zero current in subsequent stage
CH_STAT04 | 0x1C04 | 2 | RW | NORMAL | PA_PULLUPN_1 | Force iDAC output current to gnd/rail to ensure zero current in subsequent stage
CH_STAT04 | 0x1C04 | 1 | RW | NORMAL | PA_PULLUPN_2 | Force iDAC output current to gnd/rail to ensure zero current in subsequent stage
CH_STAT04 | 0x1C04 | 0 | RW | NORMAL | PA_PULLUPN_3 | Force iDAC output current to gnd/rail to ensure zero current in subsequent stage
CH_STAT05 | 0x1C05 | 7:0 | RW | NORMAL | CHAN_SPARE | spare for last minute RF additions
CH_STAT06 | 0x1C06 | 7:0 | RW | NORMAL | CHAN_SPARE | spare for last minute RF additions
CH_STAT07 | 0x1C07 | 7:0 | RO | NORMAL | TLM | Status bits from the analog.
CH_BIST_RUN | 0x1C08 | 5 | RW | PROTECTED | BIAS_BIST_EN | When set to '1' this bit enables the memory BIST logic for the Bias Mode Look-up Table memory in the channel logic block.
CH_BIST_RUN | 0x1C08 | 4 | RW | PROTECTED | MODE_BIST_EN | When set to '1' this bit enables the memory BIST logic for the Mode Look-up Table memory in the channel logic block.
CH_BIST_RUN | 0x1C08 | 3 | RW | PROTECTED | RXDSA_BIST_EN | When set to '1' this bit enables the memory BIST logic for the RX DSA Look-up Table memory in the channel logic block.
CH_BIST_RUN | 0x1C08 | 2 | RW | PROTECTED | RXDPS_BIST_EN | When set to '1' this bit enables the memory BIST logic for the RX DPS Look-up Table memory in the channel logic block.
CH_BIST_RUN | 0x1C08 | 1 | RW | PROTECTED | TXDSA_BIST_EN | When set to '1' this bit enables the memory BIST logic for the TX DSA Look-up Table memory in the channel logic block.
CH_BIST_RUN | 0x1C08 | 0 | RW | PROTECTED | TXDPS_BIST_EN | When set to '1' this bit enables the memory BIST logic for the TX DPS Look-up Table memory in the channel logic block.
CH_BIST_PASS | 0x1C09 | 5 | RO | NORMAL | BIAS_BIST_PASS | When set to '1' this bit indicates the memory BIST logic for the Bias Mode Look-up Table memory in the channel logic block was run successfully.
CH_BIST_PASS | 0x1C09 | 4 | RO | NORMAL | MODE_BIST_PASS | When set to '1' this bit indicates the memory BIST logic for the Mode Look-up Table memory in the channel logic block was run successfully.
CH_BIST_PASS | 0x1C09 | 3 | RO | NORMAL | RXDSA_BIST_PASS | When set to '1' this bit indicates the memory BIST logic for the RX DSA Look-up Table memory in the channel logic block was run successfully.
CH_BIST_PASS | 0x1C09 | 2 | RO | NORMAL | RXDPS_BIST_PASS | When set to '1' this bit indicates the memory BIST logic for the RX DPS Look-up Table memory in the channel logic block was run successfully.
CH_BIST_PASS | 0x1C09 | 1 | RO | NORMAL | TXDSA_BIST_PASS | When set to '1' this bit indicates the memory BIST logic for the TX DSA Look-up Table memory in the channel logic block was run successfully.
CH_BIST_PASS | 0x1C09 | 0 | RO | NORMAL | TXDPS_BIST_PASS | When set to '1' this bit indicates the memory BIST logic for the TX DPS Look-up Table memory in the channel logic block was run successfully.
CH_BIST_FAIL | 0x1C0A | 5 | RO | NORMAL | BIAS_BIST_FAIL | When set to '1' this bit indicates the memory BIST logic for the Bias Mode Look-up Table memory in the channel logic block completed as expected but found a memory failure.
CH_BIST_FAIL | 0x1C0A | 4 | RO | NORMAL | MODE_BIST_FAIL | When set to '1' this bit indicates the memory BIST logic for the Mode Look-up Table memory in the channel logic block completed as expected but found a memory failure.
CH_BIST_FAIL | 0x1C0A | 3 | RO | NORMAL | RXDSA_BIST_FAIL | When set to '1' this bit indicates the memory BIST logic for the RX DSA Look-up Table memory in the channel logic block completed as expected but found a memory failure.
CH_BIST_FAIL | 0x1C0A | 2 | RO | NORMAL | RXDPS_BIST_FAIL | When set to '1' this bit indicates the memory BIST logic for the RX DPS Look-up Table memory in the channel logic block completed as expected but found a memory failure.
CH_BIST_FAIL | 0x1C0A | 1 | RO | NORMAL | TXDSA_BIST_FAIL | When set to '1' this bit indicates the memory BIST logic for the TX DSA Look-up Table memory in the channel logic block completed as expected but found a memory failure.
CH_BIST_FAIL | 0x1C0A | 0 | RO | NORMAL | TXDPS_BIST_FAIL | When set to '1' this bit indicates the memory BIST logic for the TX DPS Look-up Table memory in the channel logic block completed as expected but found a memory failure.
CH_FEPD_CTRL | 0x1C0B | 3:2 | RW | NORMAL | AMP_CONT | controls termination resistor at PD input. 0=50 ohms, 1=75 ohms, 2=150 ohms, 3=open
CH_FEPD_CTRL | 0x1C0B | 1 | RW | NORMAL | GATE_BIAS_REF | PD stage gate bias control scheme. 0=use BG ref, 1=use 1.8V ref
CH_FEPD_CTRL | 0x1C0B | 0 | RW | NORMAL | CM_BIAS_REF | PD stage common mode bias control scheme. 0=use BG ref, 1=use 1.8V ref
CH_FEPD_BUFFER | 0x1C0C | 2:0 | RW | NORMAL | BUFFER_GAINCAL | FEPD buffer gain, 0=0.5, 1=0.75, …, 7=2.25
CH_FEPD_BIAS | 0x1C0D | 5:3 | RW | NORMAL | VCASC_BIAS | PD stage cascode bias voltage adjustment
CH_FEPD_BIAS | 0x1C0D | 2:0 | RW | NORMAL | VG_BIAS | PD stage gate voltage adjustment
CH_FEPD_CM | 0x1C0E | 5:3 | RW | NORMAL | BUFFER_VCM | buffer stage cm adjustment
CH_FEPD_CM | 0x1C0E | 2:0 | RW | NORMAL | PD_VCM | PD stage cm adjustment
CH_LDO_OUT | 0x1C0F | 0 | RW | NORMAL | LDO_OUT_HV_TEST_EN | LNA 1V regulator high voltage test enable. 1 = +10% voltage, 0 = normal voltage
CH_STAT01 | 0x2C01 | 5 | RW | NORMAL | LNA_IDAC_EN_1 | LNA stage 1 IDAC enable | Channel 3 (Vertical 3)
CH_STAT01 | 0x2C01 | 4 | RW | NORMAL | LNA_IDAC_EN_2 | LNA stage 2 IDAC enable
CH_STAT01 | 0x2C01 | 3 | RW | NORMAL | LNA_IDAC_EN_3 | LNA stage 3 IDAC enable
CH_STAT01 | 0x2C01 | 2 | RW | NORMAL | PA_IDAC_EN_1 | PA stage 1 IDAC enable
CH_STAT01 | 0x2C01 | 1 | RW | NORMAL | PA_IDAC_EN_2 | PA stage 2 IDAC enable
CH_STAT01 | 0x2C01 | 0 | RW | NORMAL | PA_IDAC_EN_3 | PA stage 3 IDAC enable
CH_STAT02 | 0x2C02 | 2 | RW | NORMAL | REG_LNA_1V0_EN | Enable 1.0V regulator.
CH_STAT02 | 0x2C02 | 1 | RW | NORMAL | PDX | powers down reference voltages. See bias documentation.
CH_STAT02 | 0x2C02 | 0 | RW | NORMAL | LZ_FORCE | forces lower Z reference ladder. See bias documentation.
CH_STAT03 | 0x2C03 | 5:0 | RW | NORMAL | CH_AMUX_SEL | amux select control. Was TP_CH. Refer to amux documentation.
CH_STAT04 | 0x2C04 | 5 | RW | NORMAL | LNA_PULLUPN_1 | Force iDAC output current to gnd/rail to ensure zero current in subsequent stage
CH_STAT04 | 0x2C04 | 4 | RW | NORMAL | LNA_PULLUPN_2 | Force iDAC output current to gnd/rail to ensure zero current in subsequent stage
CH_STAT04 | 0x2C04 | 3 | RW | NORMAL | LNA_PULLUPN_3 | Force iDAC output current to gnd/rail to ensure zero current in subsequent stage
CH_STAT04 | 0x2C04 | 2 | RW | NORMAL | PA_PULLUPN_1 | Force iDAC output current to gnd/rail to ensure zero current in subsequent stage
CH_STAT04 | 0x2C04 | 1 | RW | NORMAL | PA_PULLUPN_2 | Force iDAC output current to gnd/rail to ensure zero current in subsequent stage
CH_STAT04 | 0x2C04 | 0 | RW | NORMAL | PA_PULLUPN_3 | Force iDAC output current to gnd/rail to ensure zero current in subsequent stage
CH_STAT05 | 0x2C05 | 7:0 | RW | NORMAL | CHAN_SPARE | spare for last minute RF additions
CH_STAT06 | 0x2C06 | 7:0 | RW | NORMAL | CHAN_SPARE | spare for last minute RF additions
CH_STAT07 | 0x2C07 | 7:0 | RO | NORMAL | TLM | Status bits from the analog.
CH_BIST_RUN | 0x2C08 | 5 | RW | PROTECTED | BIAS_BIST_EN | When set to '1' this bit enables the memory BIST logic for the Bias Mode Look-up Table memory in the channel logic block.
CH_BIST_RUN | 0x2C08 | 4 | RW | PROTECTED | MODE_BIST_EN | When set to '1' this bit enables the memory BIST logic for the Mode Look-up Table memory in the channel logic block.
CH_BIST_RUN | 0x2C08 | 3 | RW | PROTECTED | RXDSA_BIST_EN | When set to '1' this bit enables the memory BIST logic for the RX DSA Look-up Table memory in the channel logic block.
CH_BIST_RUN | 0x2C08 | 2 | RW | PROTECTED | RXDPS_BIST_EN | When set to '1' this bit enables the memory BIST logic for the RX DPS Look-up Table memory in the channel logic block.
CH_BIST_RUN | 0x2C08 | 1 | RW | PROTECTED | TXDSA_BIST_EN | When set to '1' this bit enables the memory BIST logic for the TX DSA Look-up Table memory in the channel logic block.
CH_BIST_RUN | 0x2C08 | 0 | RW | PROTECTED | TXDPS_BIST_EN | When set to '1' this bit enables the memory BIST logic for the TX DPS Look-up Table memory in the channel logic block.
CH_BIST_PASS | 0x2C09 | 5 | RO | NORMAL | BIAS_BIST_PASS | When set to '1' this bit indicates the memory BIST logic for the Bias Mode Look-up Table memory in the channel logic block was run successfully.
CH_BIST_PASS | 0x2C09 | 4 | RO | NORMAL | MODE_BIST_PASS | When set to '1' this bit indicates the memory BIST logic for the Mode Look-up Table memory in the channel logic block was run successfully.
CH_BIST_PASS | 0x2C09 | 3 | RO | NORMAL | RXDSA_BIST_PASS | When set to '1' this bit indicates the memory BIST logic for the RX DSA Look-up Table memory in the channel logic block was run successfully.
CH_BIST_PASS | 0x2C09 | 2 | RO | NORMAL | RXDPS_BIST_PASS | When set to '1' this bit indicates the memory BIST logic for the RX DPS Look-up Table memory in the channel logic block was run successfully.
CH_BIST_PASS | 0x2C09 | 1 | RO | NORMAL | TXDSA_BIST_PASS | When set to '1' this bit indicates the memory BIST logic for the TX DSA Look-up Table memory in the channel logic block was run successfully.
CH_BIST_PASS | 0x2C09 | 0 | RO | NORMAL | TXDPS_BIST_PASS | When set to '1' this bit indicates the memory BIST logic for the TX DPS Look-up Table memory in the channel logic block was run successfully.
CH_BIST_FAIL | 0x2C0A | 5 | RO | NORMAL | BIAS_BIST_FAIL | When set to '1' this bit indicates the memory BIST logic for the Bias Mode Look-up Table memory in the channel logic block completed as expected but found a memory failure.
CH_BIST_FAIL | 0x2C0A | 4 | RO | NORMAL | MODE_BIST_FAIL | When set to '1' this bit indicates the memory BIST logic for the Mode Look-up Table memory in the channel logic block completed as expected but found a memory failure.
CH_BIST_FAIL | 0x2C0A | 3 | RO | NORMAL | RXDSA_BIST_FAIL | When set to '1' this bit indicates the memory BIST logic for the RX DSA Look-up Table memory in the channel logic block completed as expected but found a memory failure.
CH_BIST_FAIL | 0x2C0A | 2 | RO | NORMAL | RXDPS_BIST_FAIL | When set to '1' this bit indicates the memory BIST logic for the RX DPS Look-up Table memory in the channel logic block completed as expected but found a memory failure.
CH_BIST_FAIL | 0x2C0A | 1 | RO | NORMAL | TXDSA_BIST_FAIL | When set to '1' this bit indicates the memory BIST logic for the TX DSA Look-up Table memory in the channel logic block completed as expected but found a memory failure.
CH_BIST_FAIL | 0x2C0A | 0 | RO | NORMAL | TXDPS_BIST_FAIL | When set to '1' this bit indicates the memory BIST logic for the TX DPS Look-up Table memory in the channel logic block completed as expected but found a memory failure.
CH_FEPD_CTRL | 0x2C0B | 3:2 | RW | NORMAL | AMP_CONT | controls termination resistor at PD input. 0=50 ohms, 1=75 ohms, 2=150 ohms, 3=open
CH_FEPD_CTRL | 0x2C0B | 1 | RW | NORMAL | GATE_BIAS_REF | PD stage gate bias control scheme. 0=use BG ref, 1=use 1.8V ref
CH_FEPD_CTRL | 0x2C0B | 0 | RW | NORMAL | CM_BIAS_REF | PD stage common mode bias control scheme. 0=use BG ref, 1=use 1.8V ref
CH_FEPD_BUFFER | 0x2C0C | 2:0 | RW | NORMAL | BUFFER_GAINCAL | FEPD buffer gain, 0=0.5, 1=0.75, …, 7=2.25
CH_FEPD_BIAS | 0x2C0D | 5:3 | RW | NORMAL | VCASC_BIAS | PD stage cascode bias voltage adjustment
CH_FEPD_BIAS | 0x2C0D | 2:0 | RW | NORMAL | VG_BIAS | PD stage gate voltage adjustment
CH_FEPD_CM | 0x2C0E | 5:3 | RW | NORMAL | BUFFER_VCM | buffer stage cm adjustment
CH_FEPD_CM | 0x2C0E | 2:0 | RW | NORMAL | PD_VCM | PD stage cm adjustment
CH_LDO_OUT | 0x2C0F | 0 | RW | NORMAL | LDO_OUT_HV_TEST_EN | LNA 1V regulator high voltage test enable. 1 = +10% voltage, 0 = normal voltage
CH_STAT01 | 0x3C01 | 5 | RW | NORMAL | LNA_IDAC_EN_1 | LNA stage 1 IDAC enable | Channel 4 (Vertical 4)
CH_STAT01 | 0x3C01 | 4 | RW | NORMAL | LNA_IDAC_EN_2 | LNA stage 2 IDAC enable
CH_STAT01 | 0x3C01 | 3 | RW | NORMAL | LNA_IDAC_EN_3 | LNA stage 3 IDAC enable
CH_STAT01 | 0x3C01 | 2 | RW | NORMAL | PA_IDAC_EN_1 | PA stage 1 IDAC enable
CH_STAT01 | 0x3C01 | 1 | RW | NORMAL | PA_IDAC_EN_2 | PA stage 2 IDAC enable
CH_STAT01 | 0x3C01 | 0 | RW | NORMAL | PA_IDAC_EN_3 | PA stage 3 IDAC enable
CH_STAT02 | 0x3C02 | 2 | RW | NORMAL | REG_LNA_1V0_EN | Enable 1.0V regulator.
CH_STAT02 | 0x3C02 | 1 | RW | NORMAL | PDX | powers down reference voltages. See bias documentation.
CH_STAT02 | 0x3C02 | 0 | RW | NORMAL | LZ_FORCE | forces lower Z reference ladder. See bias documentation.
CH_STAT03 | 0x3C03 | 5:0 | RW | NORMAL | CH_AMUX_SEL | amux select control. Was TP_CH. Refer to amux documentation.
CH_STAT04 | 0x3C04 | 5 | RW | NORMAL | LNA_PULLUPN_1 | Force iDAC output current to gnd/rail to ensure zero current in subsequent stage
CH_STAT04 | 0x3C04 | 4 | RW | NORMAL | LNA_PULLUPN_2 | Force iDAC output current to gnd/rail to ensure zero current in subsequent stage
CH_STAT04 | 0x3C04 | 3 | RW | NORMAL | LNA_PULLUPN_3 | Force iDAC output current to gnd/rail to ensure zero current in subsequent stage
CH_STAT04 | 0x3C04 | 2 | RW | NORMAL | PA_PULLUPN_1 | Force iDAC output current to gnd/rail to ensure zero current in subsequent stage
CH_STAT04 | 0x3C04 | 1 | RW | NORMAL | PA_PULLUPN_2 | Force iDAC output current to gnd/rail to ensure zero current in subsequent stage
CH_STAT04 | 0x3C04 | 0 | RW | NORMAL | PA_PULLUPN_3 | Force iDAC output current to gnd/rail to ensure zero current in subsequent stage
CH_STAT05 | 0x3C05 | 7:0 | RW | NORMAL | CHAN_SPARE | spare for last minute RF additions
CH_STAT06 | 0x3C06 | 7:0 | RW | NORMAL | CHAN_SPARE | spare for last minute RF additions
CH_STAT07 | 0x3C07 | 7:0 | RO | NORMAL | TLM | Status bits from the analog.
CH_BIST_RUN | 0x3C08 | 5 | RW | PROTECTED | BIAS_BIST_EN | When set to '1' this bit enables the memory BIST logic for the Bias Mode Look-up Table memory in the channel logic block.
CH_BIST_RUN | 0x3C08 | 4 | RW | PROTECTED | MODE_BIST_EN | When set to '1' this bit enables the memory BIST logic for the Mode Look-up Table memory in the channel logic block.
CH_BIST_RUN | 0x3C08 | 3 | RW | PROTECTED | RXDSA_BIST_EN | When set to '1' this bit enables the memory BIST logic for the RX DSA Look-up Table memory in the channel logic block.
CH_BIST_RUN | 0x3C08 | 2 | RW | PROTECTED | RXDPS_BIST_EN | When set to '1' this bit enables the memory BIST logic for the RX DPS Look-up Table memory in the channel logic block.
CH_BIST_RUN | 0x3C08 | 1 | RW | PROTECTED | TXDSA_BIST_EN | When set to '1' this bit enables the memory BIST logic for the TX DSA Look-up Table memory in the channel logic block.
CH_BIST_RUN | 0x3C08 | 0 | RW | PROTECTED | TXDPS_BIST_EN | When set to '1' this bit enables the memory BIST logic for the TX DPS Look-up Table memory in the channel logic block.
CH_BIST_PASS | 0x3C09 | 5 | RO | NORMAL | BIAS_BIST_PASS | When set to '1' this bit indicates the memory BIST logic for the Bias Mode Look-up Table memory in the channel logic block was run successfully.
CH_BIST_PASS | 0x3C09 | 4 | RO | NORMAL | MODE_BIST_PASS | When set to '1' this bit indicates the memory BIST logic for the Mode Look-up Table memory in the channel logic block was run successfully.
CH_BIST_PASS | 0x3C09 | 3 | RO | NORMAL | RXDSA_BIST_PASS | When set to '1' this bit indicates the memory BIST logic for the RX DSA Look-up Table memory in the channel logic block was run successfully.
CH_BIST_PASS | 0x3C09 | 2 | RO | NORMAL | RXDPS_BIST_PASS | When set to '1' this bit indicates the memory BIST logic for the RX DPS Look-up Table memory in the channel logic block was run successfully.
CH_BIST_PASS | 0x3C09 | 1 | RO | NORMAL | TXDSA_BIST_PASS | When set to '1' this bit indicates the memory BIST logic for the TX DSA Look-up Table memory in the channel logic block was run successfully.
CH_BIST_PASS | 0x3C09 | 0 | RO | NORMAL | TXDPS_BIST_PASS | When set to '1' this bit indicates the memory BIST logic for the TX DPS Look-up Table memory in the channel logic block was run successfully.
CH_BIST_FAIL | 0x3C0A | 5 | RO | NORMAL | BIAS_BIST_FAIL | When set to '1' this bit indicates the memory BIST logic for the Bias Mode Look-up Table memory in the channel logic block completed as expected but found a memory failure.
CH_BIST_FAIL | 0x3C0A | 4 | RO | NORMAL | MODE_BIST_FAIL | When set to '1' this bit indicates the memory BIST logic for the Mode Look-up Table memory in the channel logic block completed as expected but found a memory failure.
CH_BIST_FAIL | 0x3C0A | 3 | RO | NORMAL | RXDSA_BIST_FAIL | When set to '1' this bit indicates the memory BIST logic for the RX DSA Look-up Table memory in the channel logic block completed as expected but found a memory failure.
CH_BIST_FAIL | 0x3C0A | 2 | RO | NORMAL | RXDPS_BIST_FAIL | When set to '1' this bit indicates the memory BIST logic for the RX DPS Look-up Table memory in the channel logic block completed as expected but found a memory failure.
CH_BIST_FAIL | 0x3C0A | 1 | RO | NORMAL | TXDSA_BIST_FAIL | When set to '1' this bit indicates the memory BIST logic for the TX DSA Look-up Table memory in the channel logic block completed as expected but found a memory failure.
CH_BIST_FAIL | 0x3C0A | 0 | RO | NORMAL | TXDPS_BIST_FAIL | When set to '1' this bit indicates the memory BIST logic for the TX DPS Look-up Table memory in the channel logic block completed as expected but found a memory failure.
CH_FEPD_CTRL | 0x3C0B | 3:2 | RW | NORMAL | AMP_CONT | controls termination resistor at PD input. 0=50 ohms, 1=75 ohms, 2=150 ohms, 3=open
CH_FEPD_CTRL | 0x3C0B | 1 | RW | NORMAL | GATE_BIAS_REF | PD stage gate bias control scheme. 0=use BG ref, 1=use 1.8V ref
CH_FEPD_CTRL | 0x3C0B | 0 | RW | NORMAL | CM_BIAS_REF | PD stage common mode bias control scheme. 0=use BG ref, 1=use 1.8V ref
CH_FEPD_BUFFER | 0x3C0C | 2:0 | RW | NORMAL | BUFFER_GAINCAL | FEPD buffer gain, 0=0.5, 1=0.75, …, 7=2.25
CH_FEPD_BIAS | 0x3C0D | 5:3 | RW | NORMAL | VCASC_BIAS | PD stage cascode bias voltage adjustment
CH_FEPD_BIAS | 0x3C0D | 2:0 | RW | NORMAL | VG_BIAS | PD stage gate voltage adjustment
CH_FEPD_CM | 0x3C0E | 5:3 | RW | NORMAL | BUFFER_VCM | buffer stage cm adjustment
CH_FEPD_CM | 0x3C0E | 2:0 | RW | NORMAL | PD_VCM | PD stage cm adjustment
CH_LDO_OUT | 0x3C0F | 0 | RW | NORMAL | LDO_OUT_HV_TEST_EN | LNA 1V regulator high voltage test enable. 1 = +10% voltage, 0 = normal voltage
CH_STAT01 | 0x4C01 | 5 | RW | NORMAL | LNA_IDAC_EN_1 | LNA stage 1 IDAC enable | Channel 5 (Horizontal 1)
CH_STAT01 | 0x4C01 | 4 | RW | NORMAL | LNA_IDAC_EN_2 | LNA stage 2 IDAC enable
CH_STAT01 | 0x4C01 | 3 | RW | NORMAL | LNA_IDAC_EN_3 | LNA stage 3 IDAC enable
CH_STAT01 | 0x4C01 | 2 | RW | NORMAL | PA_IDAC_EN_1 | PA stage 1 IDAC enable
CH_STAT01 | 0x4C01 | 1 | RW | NORMAL | PA_IDAC_EN_2 | PA stage 2 IDAC enable
CH_STAT01 | 0x4C01 | 0 | RW | NORMAL | PA_IDAC_EN_3 | PA stage 3 IDAC enable
CH_STAT02 | 0x4C02 | 2 | RW | NORMAL | REG_LNA_1V0_EN | Enable 1.0V regulator.
CH_STAT02 | 0x4C02 | 1 | RW | NORMAL | PDX | powers down reference voltages. See bias documentation.
CH_STAT02 | 0x4C02 | 0 | RW | NORMAL | LZ_FORCE | forces lower Z reference ladder. See bias documentation.
CH_STAT03 | 0x4C03 | 5:0 | RW | NORMAL | CH_AMUX_SEL | amux select control. Was TP_CH. Refer to amux documentation.
CH_STAT04 | 0x4C04 | 5 | RW | NORMAL | LNA_PULLUPN_1 | Force iDAC output current to gnd/rail to ensure zero current in subsequent stage
CH_STAT04 | 0x4C04 | 4 | RW | NORMAL | LNA_PULLUPN_2 | Force iDAC output current to gnd/rail to ensure zero current in subsequent stage
CH_STAT04 | 0x4C04 | 3 | RW | NORMAL | LNA_PULLUPN_3 | Force iDAC output current to gnd/rail to ensure zero current in subsequent stage
CH_STAT04 | 0x4C04 | 2 | RW | NORMAL | PA_PULLUPN_1 | Force iDAC output current to gnd/rail to ensure zero current in subsequent stage
CH_STAT04 | 0x4C04 | 1 | RW | NORMAL | PA_PULLUPN_2 | Force iDAC output current to gnd/rail to ensure zero current in subsequent stage
CH_STAT04 | 0x4C04 | 0 | RW | NORMAL | PA_PULLUPN_3 | Force iDAC output current to gnd/rail to ensure zero current in subsequent stage
CH_STAT05 | 0x4C05 | 7:0 | RW | NORMAL | CHAN_SPARE | spare for last minute RF additions
CH_STAT06 | 0x4C06 | 7:0 | RW | NORMAL | CHAN_SPARE | spare for last minute RF additions
CH_STAT07 | 0x4C07 | 7:0 | RO | NORMAL | TLM | Status bits from the analog.
CH_BIST_RUN | 0x4C08 | 5 | RW | PROTECTED | BIAS_BIST_EN | When set to '1' this bit enables the memory BIST logic for the Bias Mode Look-up Table memory in the channel logic block.
CH_BIST_RUN | 0x4C08 | 4 | RW | PROTECTED | MODE_BIST_EN | When set to '1' this bit enables the memory BIST logic for the Mode Look-up Table memory in the channel logic block.
CH_BIST_RUN | 0x4C08 | 3 | RW | PROTECTED | RXDSA_BIST_EN | When set to '1' this bit enables the memory BIST logic for the RX DSA Look-up Table memory in the channel logic block.
CH_BIST_RUN | 0x4C08 | 2 | RW | PROTECTED | RXDPS_BIST_EN | When set to '1' this bit enables the memory BIST logic for the RX DPS Look-up Table memory in the channel logic block.
CH_BIST_RUN | 0x4C08 | 1 | RW | PROTECTED | TXDSA_BIST_EN | When set to '1' this bit enables the memory BIST logic for the TX DSA Look-up Table memory in the channel logic block.
CH_BIST_RUN | 0x4C08 | 0 | RW | PROTECTED | TXDPS_BIST_EN | When set to '1' this bit enables the memory BIST logic for the TX DPS Look-up Table memory in the channel logic block.
CH_BIST_PASS | 0x4C09 | 5 | RO | NORMAL | BIAS_BIST_PASS | When set to '1' this bit indicates the memory BIST logic for the Bias Mode Look-up Table memory in the channel logic block was run successfully.
CH_BIST_PASS | 0x4C09 | 4 | RO | NORMAL | MODE_BIST_PASS | When set to '1' this bit indicates the memory BIST logic for the Mode Look-up Table memory in the channel logic block was run successfully.
CH_BIST_PASS | 0x4C09 | 3 | RO | NORMAL | RXDSA_BIST_PASS | When set to '1' this bit indicates the memory BIST logic for the RX DSA Look-up Table memory in the channel logic block was run successfully.
CH_BIST_PASS | 0x4C09 | 2 | RO | NORMAL | RXDPS_BIST_PASS | When set to '1' this bit indicates the memory BIST logic for the RX DPS Look-up Table memory in the channel logic block was run successfully.
CH_BIST_PASS | 0x4C09 | 1 | RO | NORMAL | TXDSA_BIST_PASS | When set to '1' this bit indicates the memory BIST logic for the TX DSA Look-up Table memory in the channel logic block was run successfully.
CH_BIST_PASS | 0x4C09 | 0 | RO | NORMAL | TXDPS_BIST_PASS | When set to '1' this bit indicates the memory BIST logic for the TX DPS Look-up Table memory in the channel logic block was run successfully.
CH_BIST_FAIL | 0x4C0A | 5 | RO | NORMAL | BIAS_BIST_FAIL | When set to '1' this bit indicates the memory BIST logic for the Bias Mode Look-up Table memory in the channel logic block completed as expected but found a memory failure.
CH_BIST_FAIL | 0x4C0A | 4 | RO | NORMAL | MODE_BIST_FAIL | When set to '1' this bit indicates the memory BIST logic for the Mode Look-up Table memory in the channel logic block completed as expected but found a memory failure.
CH_BIST_FAIL | 0x4C0A | 3 | RO | NORMAL | RXDSA_BIST_FAIL | When set to '1' this bit indicates the memory BIST logic for the RX DSA Look-up Table memory in the channel logic block completed as expected but found a memory failure.
CH_BIST_FAIL | 0x4C0A | 2 | RO | NORMAL | RXDPS_BIST_FAIL | When set to '1' this bit indicates the memory BIST logic for the RX DPS Look-up Table memory in the channel logic block completed as expected but found a memory failure.
CH_BIST_FAIL | 0x4C0A | 1 | RO | NORMAL | TXDSA_BIST_FAIL | When set to '1' this bit indicates the memory BIST logic for the TX DSA Look-up Table memory in the channel logic block completed as expected but found a memory failure.
CH_BIST_FAIL | 0x4C0A | 0 | RO | NORMAL | TXDPS_BIST_FAIL | When set to '1' this bit indicates the memory BIST logic for the TX DPS Look-up Table memory in the channel logic block completed as expected but found a memory failure.
CH_FEPD_CTRL | 0x4C0B | 3:2 | RW | NORMAL | AMP_CONT | controls termination resistor at PD input. 0=50 ohms, 1=75 ohms, 2=150 ohms, 3=open
CH_FEPD_CTRL | 0x4C0B | 1 | RW | NORMAL | GATE_BIAS_REF | PD stage gate bias control scheme. 0=use BG ref, 1=use 1.8V ref
CH_FEPD_CTRL | 0x4C0B | 0 | RW | NORMAL | CM_BIAS_REF | PD stage common mode bias control scheme. 0=use BG ref, 1=use 1.8V ref
CH_FEPD_BUFFER | 0x4C0C | 2:0 | RW | NORMAL | BUFFER_GAINCAL | FEPD buffer gain, 0=0.5, 1=0.75, …, 7=2.25
CH_FEPD_BIAS | 0x4C0D | 5:3 | RW | NORMAL | VCASC_BIAS | PD stage cascode bias voltage adjustment
CH_FEPD_BIAS | 0x4C0D | 2:0 | RW | NORMAL | VG_BIAS | PD stage gate voltage adjustment
CH_FEPD_CM | 0x4C0E | 5:3 | RW | NORMAL | BUFFER_VCM | buffer stage cm adjustment
CH_FEPD_CM | 0x4C0E | 2:0 | RW | NORMAL | PD_VCM | PD stage cm adjustment
CH_LDO_OUT | 0x4C0F | 0 | RW | NORMAL | LDO_OUT_HV_TEST_EN | LNA 1V regulator high voltage test enable. 1 = +10% voltage, 0 = normal voltage
CH_STAT01 | 0x5C01 | 5 | RW | NORMAL | LNA_IDAC_EN_1 | LNA stage 1 IDAC enable | Channel 6 (Horizontal 2)
CH_STAT01 | 0x5C01 | 4 | RW | NORMAL | LNA_IDAC_EN_2 | LNA stage 2 IDAC enable
CH_STAT01 | 0x5C01 | 3 | RW | NORMAL | LNA_IDAC_EN_3 | LNA stage 3 IDAC enable
CH_STAT01 | 0x5C01 | 2 | RW | NORMAL | PA_IDAC_EN_1 | PA stage 1 IDAC enable
CH_STAT01 | 0x5C01 | 1 | RW | NORMAL | PA_IDAC_EN_2 | PA stage 2 IDAC enable
CH_STAT01 | 0x5C01 | 0 | RW | NORMAL | PA_IDAC_EN_3 | PA stage 3 IDAC enable
CH_STAT02 | 0x5C02 | 2 | RW | NORMAL | REG_LNA_1V0_EN | Enable 1.0V regulator.
CH_STAT02 | 0x5C02 | 1 | RW | NORMAL | PDX | powers down reference voltages. See bias documentation.
CH_STAT02 | 0x5C02 | 0 | RW | NORMAL | LZ_FORCE | forces lower Z reference ladder. See bias documentation.
CH_STAT03 | 0x5C03 | 5:0 | RW | NORMAL | CH_AMUX_SEL | amux select control. Was TP_CH. Refer to amux documentation.
CH_STAT04 | 0x5C04 | 5 | RW | NORMAL | LNA_PULLUPN_1 | Force iDAC output current to gnd/rail to ensure zero current in subsequent stage
CH_STAT04 | 0x5C04 | 4 | RW | NORMAL | LNA_PULLUPN_2 | Force iDAC output current to gnd/rail to ensure zero current in subsequent stage
CH_STAT04 | 0x5C04 | 3 | RW | NORMAL | LNA_PULLUPN_3 | Force iDAC output current to gnd/rail to ensure zero current in subsequent stage
CH_STAT04 | 0x5C04 | 2 | RW | NORMAL | PA_PULLUPN_1 | Force iDAC output current to gnd/rail to ensure zero current in subsequent stage
CH_STAT04 | 0x5C04 | 1 | RW | NORMAL | PA_PULLUPN_2 | Force iDAC output current to gnd/rail to ensure zero current in subsequent stage
CH_STAT04 | 0x5C04 | 0 | RW | NORMAL | PA_PULLUPN_3 | Force iDAC output current to gnd/rail to ensure zero current in subsequent stage
CH_STAT05 | 0x5C05 | 7:0 | RW | NORMAL | CHAN_SPARE | spare for last minute RF additions
CH_STAT06 | 0x5C06 | 7:0 | RW | NORMAL | CHAN_SPARE | spare for last minute RF additions
CH_STAT07 | 0x5C07 | 7:0 | RO | NORMAL | TLM | Status bits from the analog.
CH_BIST_RUN | 0x5C08 | 5 | RW | PROTECTED | BIAS_BIST_EN | When set to '1' this bit enables the memory BIST logic for the Bias Mode Look-up Table memory in the channel logic block.
CH_BIST_RUN | 0x5C08 | 4 | RW | PROTECTED | MODE_BIST_EN | When set to '1' this bit enables the memory BIST logic for the Mode Look-up Table memory in the channel logic block.
CH_BIST_RUN | 0x5C08 | 3 | RW | PROTECTED | RXDSA_BIST_EN | When set to '1' this bit enables the memory BIST logic for the RX DSA Look-up Table memory in the channel logic block.
CH_BIST_RUN | 0x5C08 | 2 | RW | PROTECTED | RXDPS_BIST_EN | When set to '1' this bit enables the memory BIST logic for the RX DPS Look-up Table memory in the channel logic block.
CH_BIST_RUN | 0x5C08 | 1 | RW | PROTECTED | TXDSA_BIST_EN | When set to '1' this bit enables the memory BIST logic for the TX DSA Look-up Table memory in the channel logic block.
CH_BIST_RUN | 0x5C08 | 0 | RW | PROTECTED | TXDPS_BIST_EN | When set to '1' this bit enables the memory BIST logic for the TX DPS Look-up Table memory in the channel logic block.
CH_BIST_PASS | 0x5C09 | 5 | RO | NORMAL | BIAS_BIST_PASS | When set to '1' this bit indicates the memory BIST logic for the Bias Mode Look-up Table memory in the channel logic block was run successfully.
CH_BIST_PASS | 0x5C09 | 4 | RO | NORMAL | MODE_BIST_PASS | When set to '1' this bit indicates the memory BIST logic for the Mode Look-up Table memory in the channel logic block was run successfully.
CH_BIST_PASS | 0x5C09 | 3 | RO | NORMAL | RXDSA_BIST_PASS | When set to '1' this bit indicates the memory BIST logic for the RX DSA Look-up Table memory in the channel logic block was run successfully.
CH_BIST_PASS | 0x5C09 | 2 | RO | NORMAL | RXDPS_BIST_PASS | When set to '1' this bit indicates the memory BIST logic for the RX DPS Look-up Table memory in the channel logic block was run successfully.
CH_BIST_PASS | 0x5C09 | 1 | RO | NORMAL | TXDSA_BIST_PASS | When set to '1' this bit indicates the memory BIST logic for the TX DSA Look-up Table memory in the channel logic block was run successfully.
CH_BIST_PASS | 0x5C09 | 0 | RO | NORMAL | TXDPS_BIST_PASS | When set to '1' this bit indicates the memory BIST logic for the TX DPS Look-up Table memory in the channel logic block was run successfully.
CH_BIST_FAIL | 0x5C0A | 5 | RO | NORMAL | BIAS_BIST_FAIL | When set to '1' this bit indicates the memory BIST logic for the Bias Mode Look-up Table memory in the channel logic block completed as expected but found a memory failure.
CH_BIST_FAIL | 0x5C0A | 4 | RO | NORMAL | MODE_BIST_FAIL | When set to '1' this bit indicates the memory BIST logic for the Mode Look-up Table memory in the channel logic block completed as expected but found a memory failure.
CH_BIST_FAIL | 0x5C0A | 3 | RO | NORMAL | RXDSA_BIST_FAIL | When set to '1' this bit indicates the memory BIST logic for the RX DSA Look-up Table memory in the channel logic block completed as expected but found a memory failure.
CH_BIST_FAIL | 0x5C0A | 2 | RO | NORMAL | RXDPS_BIST_FAIL | When set to '1' this bit indicates the memory BIST logic for the RX DPS Look-up Table memory in the channel logic block completed as expected but found a memory failure.
CH_BIST_FAIL | 0x5C0A | 1 | RO | NORMAL | TXDSA_BIST_FAIL | When set to '1' this bit indicates the memory BIST logic for the TX DSA Look-up Table memory in the channel logic block completed as expected but found a memory failure.
CH_BIST_FAIL | 0x5C0A | 0 | RO | NORMAL | TXDPS_BIST_FAIL | When set to '1' this bit indicates the memory BIST logic for the TX DPS Look-up Table memory in the channel logic block completed as expected but found a memory failure.
CH_FEPD_CTRL | 0x5C0B | 3:2 | RW | NORMAL | AMP_CONT | controls termination resistor at PD input. 0=50 ohms, 1=75 ohms, 2=150 ohms, 3=open
CH_FEPD_CTRL | 0x5C0B | 1 | RW | NORMAL | GATE_BIAS_REF | PD stage gate bias control scheme. 0=use BG ref, 1=use 1.8V ref
CH_FEPD_CTRL | 0x5C0B | 0 | RW | NORMAL | CM_BIAS_REF | PD stage common mode bias control scheme. 0=use BG ref, 1=use 1.8V ref
CH_FEPD_BUFFER | 0x5C0C | 2:0 | RW | NORMAL | BUFFER_GAINCAL | FEPD buffer gain, 0=0.5, 1=0.75, …, 7=2.25
CH_FEPD_BIAS | 0x5C0D | 5:3 | RW | NORMAL | VCASC_BIAS | PD stage cascode bias voltage adjustment
CH_FEPD_BIAS | 0x5C0D | 2:0 | RW | NORMAL | VG_BIAS | PD stage gate voltage adjustment
CH_FEPD_CM | 0x5C0E | 5:3 | RW | NORMAL | BUFFER_VCM | buffer stage cm adjustment
CH_FEPD_CM | 0x5C0E | 2:0 | RW | NORMAL | PD_VCM | PD stage cm adjustment
CH_LDO_OUT | 0x5C0F | 0 | RW | NORMAL | LDO_OUT_HV_TEST_EN | LNA 1V regulator high voltage test enable. 1 = +10% voltage, 0 = normal voltage
CH_STAT01 | 0x6C01 | 5 | RW | NORMAL | LNA_IDAC_EN_1 | LNA stage 1 IDAC enable | Channel 7 (Horizontal 3)
CH_STAT01 | 0x6C01 | 4 | RW | NORMAL | LNA_IDAC_EN_2 | LNA stage 2 IDAC enable
CH_STAT01 | 0x6C01 | 3 | RW | NORMAL | LNA_IDAC_EN_3 | LNA stage 3 IDAC enable
CH_STAT01 | 0x6C01 | 2 | RW | NORMAL | PA_IDAC_EN_1 | PA stage 1 IDAC enable
CH_STAT01 | 0x6C01 | 1 | RW | NORMAL | PA_IDAC_EN_2 | PA stage 2 IDAC enable
CH_STAT01 | 0x6C01 | 0 | RW | NORMAL | PA_IDAC_EN_3 | PA stage 3 IDAC enable
CH_STAT02 | 0x6C02 | 2 | RW | NORMAL | REG_LNA_1V0_EN | Enable 1.0V regulator.
CH_STAT02 | 0x6C02 | 1 | RW | NORMAL | PDX | powers down reference voltages. See bias documentation.
CH_STAT02 | 0x6C02 | 0 | RW | NORMAL | LZ_FORCE | forces lower Z reference ladder. See bias documentation.
CH_STAT03 | 0x6C03 | 5:0 | RW | NORMAL | CH_AMUX_SEL | amux select control. Was TP_CH. Refer to amux documentation.
CH_STAT04 | 0x6C04 | 5 | RW | NORMAL | LNA_PULLUPN_1 | Force iDAC output current to gnd/rail to ensure zero current in subsequent stage
CH_STAT04 | 0x6C04 | 4 | RW | NORMAL | LNA_PULLUPN_2 | Force iDAC output current to gnd/rail to ensure zero current in subsequent stage
CH_STAT04 | 0x6C04 | 3 | RW | NORMAL | LNA_PULLUPN_3 | Force iDAC output current to gnd/rail to ensure zero current in subsequent stage
CH_STAT04 | 0x6C04 | 2 | RW | NORMAL | PA_PULLUPN_1 | Force iDAC output current to gnd/rail to ensure zero current in subsequent stage
CH_STAT04 | 0x6C04 | 1 | RW | NORMAL | PA_PULLUPN_2 | Force iDAC output current to gnd/rail to ensure zero current in subsequent stage
CH_STAT04 | 0x6C04 | 0 | RW | NORMAL | PA_PULLUPN_3 | Force iDAC output current to gnd/rail to ensure zero current in subsequent stage
CH_STAT05 | 0x6C05 | 7:0 | RW | NORMAL | CHAN_SPARE | spare for last minute RF additions
CH_STAT06 | 0x6C06 | 7:0 | RW | NORMAL | CHAN_SPARE | spare for last minute RF additions
CH_STAT07 | 0x6C07 | 7:0 | RO | NORMAL | TLM | Status bits from the analog.
CH_BIST_RUN | 0x6C08 | 5 | RW | PROTECTED | BIAS_BIST_EN | When set to '1' this bit enables the memory BIST logic for the Bias Mode Look-up Table memory in the channel logic block.
CH_BIST_RUN | 0x6C08 | 4 | RW | PROTECTED | MODE_BIST_EN | When set to '1' this bit enables the memory BIST logic for the Mode Look-up Table memory in the channel logic block.
CH_BIST_RUN | 0x6C08 | 3 | RW | PROTECTED | RXDSA_BIST_EN | When set to '1' this bit enables the memory BIST logic for the RX DSA Look-up Table memory in the channel logic block.
CH_BIST_RUN | 0x6C08 | 2 | RW | PROTECTED | RXDPS_BIST_EN | When set to '1' this bit enables the memory BIST logic for the RX DPS Look-up Table memory in the channel logic block.
CH_BIST_RUN | 0x6C08 | 1 | RW | PROTECTED | TXDSA_BIST_EN | When set to '1' this bit enables the memory BIST logic for the TX DSA Look-up Table memory in the channel logic block.
CH_BIST_RUN | 0x6C08 | 0 | RW | PROTECTED | TXDPS_BIST_EN | When set to '1' this bit enables the memory BIST logic for the TX DPS Look-up Table memory in the channel logic block.
CH_BIST_PASS | 0x6C09 | 5 | RO | NORMAL | BIAS_BIST_PASS | When set to '1' this bit indicates the memory BIST logic for the Bias Mode Look-up Table memory in the channel logic block was run successfully.
CH_BIST_PASS | 0x6C09 | 4 | RO | NORMAL | MODE_BIST_PASS | When set to '1' this bit indicates the memory BIST logic for the Mode Look-up Table memory in the channel logic block was run successfully.
CH_BIST_PASS | 0x6C09 | 3 | RO | NORMAL | RXDSA_BIST_PASS | When set to '1' this bit indicates the memory BIST logic for the RX DSA Look-up Table memory in the channel logic block was run successfully.
CH_BIST_PASS | 0x6C09 | 2 | RO | NORMAL | RXDPS_BIST_PASS | When set to '1' this bit indicates the memory BIST logic for the RX DPS Look-up Table memory in the channel logic block was run successfully.
CH_BIST_PASS | 0x6C09 | 1 | RO | NORMAL | TXDSA_BIST_PASS | When set to '1' this bit indicates the memory BIST logic for the TX DSA Look-up Table memory in the channel logic block was run successfully.
CH_BIST_PASS | 0x6C09 | 0 | RO | NORMAL | TXDPS_BIST_PASS | When set to '1' this bit indicates the memory BIST logic for the TX DPS Look-up Table memory in the channel logic block was run successfully.
CH_BIST_FAIL | 0x6C0A | 5 | RO | NORMAL | BIAS_BIST_FAIL | When set to '1' this bit indicates the memory BIST logic for the Bias Mode Look-up Table memory in the channel logic block completed as expected but found a memory failure.
CH_BIST_FAIL | 0x6C0A | 4 | RO | NORMAL | MODE_BIST_FAIL | When set to '1' this bit indicates the memory BIST logic for the Mode Look-up Table memory in the channel logic block completed as expected but found a memory failure.
CH_BIST_FAIL | 0x6C0A | 3 | RO | NORMAL | RXDSA_BIST_FAIL | When set to '1' this bit indicates the memory BIST logic for the RX DSA Look-up Table memory in the channel logic block completed as expected but found a memory failure.
CH_BIST_FAIL | 0x6C0A | 2 | RO | NORMAL | RXDPS_BIST_FAIL | When set to '1' this bit indicates the memory BIST logic for the RX DPS Look-up Table memory in the channel logic block completed as expected but found a memory failure.
CH_BIST_FAIL | 0x6C0A | 1 | RO | NORMAL | TXDSA_BIST_FAIL | When set to '1' this bit indicates the memory BIST logic for the TX DSA Look-up Table memory in the channel logic block completed as expected but found a memory failure.
CH_BIST_FAIL | 0x6C0A | 0 | RO | NORMAL | TXDPS_BIST_FAIL | When set to '1' this bit indicates the memory BIST logic for the TX DPS Look-up Table memory in the channel logic block completed as expected but found a memory failure.
CH_FEPD_CTRL | 0x6C0B | 3:2 | RW | NORMAL | AMP_CONT | controls termination resistor at PD input. 0=50 ohms, 1=75 ohms, 2=150 ohms, 3=open
CH_FEPD_CTRL | 0x6C0B | 1 | RW | NORMAL | GATE_BIAS_REF | PD stage gate bias control scheme. 0=use BG ref, 1=use 1.8V ref
CH_FEPD_CTRL | 0x6C0B | 0 | RW | NORMAL | CM_BIAS_REF | PD stage common mode bias control scheme. 0=use BG ref, 1=use 1.8V ref
CH_FEPD_BUFFER | 0x6C0C | 2:0 | RW | NORMAL | BUFFER_GAINCAL | FEPD buffer gain, 0=0.5, 1=0.75, …, 7=2.25
CH_FEPD_BIAS | 0x6C0D | 5:3 | RW | NORMAL | VCASC_BIAS | PD stage cascode bias voltage adjustment
CH_FEPD_BIAS | 0x6C0D | 2:0 | RW | NORMAL | VG_BIAS | PD stage gate voltage adjustment
CH_FEPD_CM | 0x6C0E | 5:3 | RW | NORMAL | BUFFER_VCM | buffer stage cm adjustment
CH_FEPD_CM | 0x6C0E | 2:0 | RW | NORMAL | PD_VCM | PD stage cm adjustment
CH_LDO_OUT | 0x6C0F | 0 | RW | NORMAL | LDO_OUT_HV_TEST_EN | LNA 1V regulator high voltage test enable. 1 = +10% voltage, 0 = normal voltage
CH_STAT01 | 0x7C01 | 5 | RW | NORMAL | LNA_IDAC_EN_1 | LNA stage 1 IDAC enable | Channel 8 (Horizontal 4)
CH_STAT01 | 0x7C01 | 4 | RW | NORMAL | LNA_IDAC_EN_2 | LNA stage 2 IDAC enable
CH_STAT01 | 0x7C01 | 3 | RW | NORMAL | LNA_IDAC_EN_3 | LNA stage 3 IDAC enable
CH_STAT01 | 0x7C01 | 2 | RW | NORMAL | PA_IDAC_EN_1 | PA stage 1 IDAC enable
CH_STAT01 | 0x7C01 | 1 | RW | NORMAL | PA_IDAC_EN_2 | PA stage 2 IDAC enable
CH_STAT01 | 0x7C01 | 0 | RW | NORMAL | PA_IDAC_EN_3 | PA stage 3 IDAC enable
CH_STAT02 | 0x7C02 | 2 | RW | NORMAL | REG_LNA_1V0_EN | Enable 1.0V regulator.
CH_STAT02 | 0x7C02 | 1 | RW | NORMAL | PDX | powers down reference voltages. See bias documentation.
CH_STAT02 | 0x7C02 | 0 | RW | NORMAL | LZ_FORCE | forces lower Z reference ladder. See bias documentation.
CH_STAT03 | 0x7C03 | 5:0 | RW | NORMAL | CH_AMUX_SEL | amux select control. Was TP_CH. Refer to amux documentation.
CH_STAT04 | 0x7C04 | 5 | RW | NORMAL | LNA_PULLUPN_1 | Force iDAC output current to gnd/rail to ensure zero current in subsequent stage
CH_STAT04 | 0x7C04 | 4 | RW | NORMAL | LNA_PULLUPN_2 | Force iDAC output current to gnd/rail to ensure zero current in subsequent stage
CH_STAT04 | 0x7C04 | 3 | RW | NORMAL | LNA_PULLUPN_3 | Force iDAC output current to gnd/rail to ensure zero current in subsequent stage
CH_STAT04 | 0x7C04 | 2 | RW | NORMAL | PA_PULLUPN_1 | Force iDAC output current to gnd/rail to ensure zero current in subsequent stage
CH_STAT04 | 0x7C04 | 1 | RW | NORMAL | PA_PULLUPN_2 | Force iDAC output current to gnd/rail to ensure zero current in subsequent stage
CH_STAT04 | 0x7C04 | 0 | RW | NORMAL | PA_PULLUPN_3 | Force iDAC output current to gnd/rail to ensure zero current in subsequent stage
CH_STAT05 | 0x7C05 | 7:0 | RW | NORMAL | CHAN_SPARE | spare for last minute RF additions
CH_STAT06 | 0x7C06 | 7:0 | RW | NORMAL | CHAN_SPARE | spare for last minute RF additions
CH_STAT07 | 0x7C07 | 7:0 | RO | NORMAL | TLM | Status bits from the analog.
CH_BIST_RUN | 0x7C08 | 5 | RW | PROTECTED | BIAS_BIST_EN | When set to '1' this bit enables the memory BIST logic for the Bias Mode Look-up Table memory in the channel logic block.
CH_BIST_RUN | 0x7C08 | 4 | RW | PROTECTED | MODE_BIST_EN | When set to '1' this bit enables the memory BIST logic for the Mode Look-up Table memory in the channel logic block.
CH_BIST_RUN | 0x7C08 | 3 | RW | PROTECTED | RXDSA_BIST_EN | When set to '1' this bit enables the memory BIST logic for the RX DSA Look-up Table memory in the channel logic block.
CH_BIST_RUN | 0x7C08 | 2 | RW | PROTECTED | RXDPS_BIST_EN | When set to '1' this bit enables the memory BIST logic for the RX DPS Look-up Table memory in the channel logic block.
CH_BIST_RUN | 0x7C08 | 1 | RW | PROTECTED | TXDSA_BIST_EN | When set to '1' this bit enables the memory BIST logic for the TX DSA Look-up Table memory in the channel logic block.
CH_BIST_RUN | 0x7C08 | 0 | RW | PROTECTED | TXDPS_BIST_EN | When set to '1' this bit enables the memory BIST logic for the TX DPS Look-up Table memory in the channel logic block.
CH_BIST_PASS | 0x7C09 | 5 | RO | NORMAL | BIAS_BIST_PASS | When set to '1' this bit indicates the memory BIST logic for the Bias Mode Look-up Table memory in the channel logic block was run successfully.
CH_BIST_PASS | 0x7C09 | 4 | RO | NORMAL | MODE_BIST_PASS | When set to '1' this bit indicates the memory BIST logic for the Mode Look-up Table memory in the channel logic block was run successfully.
CH_BIST_PASS | 0x7C09 | 3 | RO | NORMAL | RXDSA_BIST_PASS | When set to '1' this bit indicates the memory BIST logic for the RX DSA Look-up Table memory in the channel logic block was run successfully.
CH_BIST_PASS | 0x7C09 | 2 | RO | NORMAL | RXDPS_BIST_PASS | When set to '1' this bit indicates the memory BIST logic for the RX DPS Look-up Table memory in the channel logic block was run successfully.
CH_BIST_PASS | 0x7C09 | 1 | RO | NORMAL | TXDSA_BIST_PASS | When set to '1' this bit indicates the memory BIST logic for the TX DSA Look-up Table memory in the channel logic block was run successfully.
CH_BIST_PASS | 0x7C09 | 0 | RO | NORMAL | TXDPS_BIST_PASS | When set to '1' this bit indicates the memory BIST logic for the TX DPS Look-up Table memory in the channel logic block was run successfully.
CH_BIST_FAIL | 0x7C0A | 5 | RO | NORMAL | BIAS_BIST_FAIL | When set to '1' this bit indicates the memory BIST logic for the Bias Mode Look-up Table memory in the channel logic block completed as expected but found a memory failure.
CH_BIST_FAIL | 0x7C0A | 4 | RO | NORMAL | MODE_BIST_FAIL | When set to '1' this bit indicates the memory BIST logic for the Mode Look-up Table memory in the channel logic block completed as expected but found a memory failure.
CH_BIST_FAIL | 0x7C0A | 3 | RO | NORMAL | RXDSA_BIST_FAIL | When set to '1' this bit indicates the memory BIST logic for the RX DSA Look-up Table memory in the channel logic block completed as expected but found a memory failure.
CH_BIST_FAIL | 0x7C0A | 2 | RO | NORMAL | RXDPS_BIST_FAIL | When set to '1' this bit indicates the memory BIST logic for the RX DPS Look-up Table memory in the channel logic block completed as expected but found a memory failure.
CH_BIST_FAIL | 0x7C0A | 1 | RO | NORMAL | TXDSA_BIST_FAIL | When set to '1' this bit indicates the memory BIST logic for the TX DSA Look-up Table memory in the channel logic block completed as expected but found a memory failure.
CH_BIST_FAIL | 0x7C0A | 0 | RO | NORMAL | TXDPS_BIST_FAIL | When set to '1' this bit indicates the memory BIST logic for the TX DPS Look-up Table memory in the channel logic block completed as expected but found a memory failure.
CH_FEPD_CTRL | 0x7C0B | 3:2 | RW | NORMAL | AMP_CONT | controls termination resistor at PD input. 0=50 ohms, 1=75 ohms, 2=150 ohms, 3=open
CH_FEPD_CTRL | 0x7C0B | 1 | RW | NORMAL | GATE_BIAS_REF | PD stage gate bias control scheme. 0=use BG ref, 1=use 1.8V ref
CH_FEPD_CTRL | 0x7C0B | 0 | RW | NORMAL | CM_BIAS_REF | PD stage common mode bias control scheme. 0=use BG ref, 1=use 1.8V ref
CH_FEPD_BUFFER | 0x7C0C | 2:0 | RW | NORMAL | BUFFER_GAINCAL | FEPD buffer gain, 0=0.5, 1=0.75, …, 7=2.25
CH_FEPD_BIAS | 0x7C0D | 5:3 | RW | NORMAL | VCASC_BIAS | PD stage cascode bias voltage adjustment
CH_FEPD_BIAS | 0x7C0D | 2:0 | RW | NORMAL | VG_BIAS | PD stage gate voltage adjustment
CH_FEPD_CM | 0x7C0E | 5:3 | RW | NORMAL | BUFFER_VCM | buffer stage cm adjustment
CH_FEPD_CM | 0x7C0E | 2:0 | RW | NORMAL | PD_VCM | PD stage cm adjustment
CH_LDO_OUT | 0x7C0F | 0 | RW | NORMAL | LDO_OUT_HV_TEST_EN | LNA 1V regulator high voltage test enable. 1 = +10% voltage, 0 = normal voltage

## Top Static
Register Name | SPI Addr (hex) | Bit No | Type | Write Special Cond | Bit Name | Description | Note
TOP_STAT00 | 0x8600 | 2 | RW | NORMAL | REG_BIDIR_1V0_EN | enable 1.0V regulator (note this is not the 1.0V regulator for the digital which is permanently enabled).
TOP_STAT00 | 0x8600 | 1 | RW | NORMAL | REG_1V5_EN | enable 1.5V regulator
TOP_STAT00 | 0x8600 | 0 | RW | NORMAL | NVG_EN | enable -1.5V negative voltage generator
TOP_STAT01 | 0x8601 | 7:0 | RW | NORMAL | TOP_SPARE1 | drives top_spare[15:8]
TOP_STAT02 | 0x8602 | 7:1 | RW | NORMAL | TOP_SPARE0 | [7:1] not connected
TOP_STAT02 | 0x8602 | 0 | RW | NORMAL | VDD_1V5_NO_DROP | 0=1 diode drop from from +1.8V to vdd_1v5_sw, 1=connect vdd_1v5_sw to +1.8V
TOP_STAT03 | 0x8603 | 5:0 | RW | NORMAL | AMUX_TOP_SEL | Top select for analog MUX (was TP[5:0]).
TOP_STAT04 | 0x8604 | 5:0 | RW | NORMAL | H_AMUX_BIDIR_SEL | horizontal bidir amux select
TOP_STAT05 | 0x8605 | 5:0 | RW | NORMAL | V_AMUX_BIDIR_SEL | vertical bidir amux select
TOP_STAT06 | 0x8606 | 5 | RW | NORMAL | H_PDX | enables reference voltages.
TOP_STAT06 | 0x8606 | 4 | RW | NORMAL | V_PDX | enables reference voltages.
TOP_STAT06 | 0x8606 | 3 | RW | NORMAL | C_PDX | enables reference voltages.
TOP_STAT06 | 0x8606 | 2 | RW | NORMAL | H_LZ_FORCE | forces lower Z reference ladder.
TOP_STAT06 | 0x8606 | 1 | RW | NORMAL | V_LZ_FORCE | forces lower Z reference ladder.
TOP_STAT06 | 0x8606 | 0 | RW | NORMAL | C_LZ_FORCE | forces lower Z reference ladder.
TOP_STAT07 | 0x8607 | 6:0 | RW | NORMAL | H_RX_CWT_1 | horiz RX bidir stage 1, CWT bias current control.
TOP_STAT08 | 0x8608 | 6:0 | RW | NORMAL | H_RX_PTAT_1 | horiz RX bidir stage 1, PTAT bias current control.
TOP_STAT09 | 0x8609 | 6:0 | RW | NORMAL | H_RX_CWT_2 | horiz RX bidir stage 2, CWT bias current control.
TOP_STAT10 | 0x860A | 6:0 | RW | NORMAL | H_RX_PTAT_2 | horiz RX bidir stage 2, PTAT bias current control.
TOP_STAT11 | 0x860B | 6:0 | RW | NORMAL | H_TX_CWT_1 | horiz TX bidir stage 1, CWT bias current control.
TOP_STAT12 | 0x860C | 6:0 | RW | NORMAL | H_TX_PTAT_1 | horiz TX bidir stage 1, PTAT bias current control.
TOP_STAT13 | 0x860D | 6:0 | RW | NORMAL | H_TX_CWT_2 | horiz TX bidir stage 2, CWT bias current control.
TOP_STAT14 | 0x860E | 6:0 | RW | NORMAL | H_TX_PTAT_2 | horiz TX bidir stage 2, PTAT bias current control.
TOP_STAT15 | 0x860F | 6:0 | RW | NORMAL | V_RX_CWT_1 | vert RX bidir stage 1, CWT bias current control.
TOP_STAT16 | 0x8610 | 6:0 | RW | NORMAL | V_RX_PTAT_1 | vert RX bidir stage 1, PTAT bias current control.
TOP_STAT17 | 0x8611 | 6:0 | RW | NORMAL | V_RX_CWT_2 | vert RX bidir stage 2, CWT bias current control.
TOP_STAT18 | 0x8612 | 6:0 | RW | NORMAL | V_RX_PTAT_2 | vert RX bidir stage 2, PTAT bias current control.
TOP_STAT19 | 0x8613 | 6:0 | RW | NORMAL | V_TX_CWT_1 | vert TX bidir stage 1, CWT bias current control.
TOP_STAT20 | 0x8614 | 6:0 | RW | NORMAL | V_TX_PTAT_1 | vert TX bidir stage 1, PTAT bias current control.
TOP_STAT21 | 0x8615 | 6:0 | RW | NORMAL | V_TX_CWT_2 | vert TX bidir stage 2, CWT bias current control.
TOP_STAT22 | 0x8616 | 6:0 | RW | NORMAL | V_TX_PTAT_2 | vert TX bidir stage 2, PTAT bias current control.
TOP_STAT23 | 0x8617 | 7 | RW | NORMAL | H_RX_IDAC_EN_1 | horiz bidir RX stage 1 IDAC enable
TOP_STAT23 | 0x8617 | 6 | RW | NORMAL | H_RX_IDAC_EN_2 | horiz bidir RX stage 2 IDAC enable
TOP_STAT23 | 0x8617 | 5 | RW | NORMAL | H_TX_IDAC_EN_1 | horiz bidir TX stage 1 IDAC enable
TOP_STAT23 | 0x8617 | 4 | RW | NORMAL | H_TX_IDAC_EN_2 | horiz bidir TX stage 2 IDAC enable
TOP_STAT23 | 0x8617 | 3 | RW | NORMAL | V_RX_IDAC_EN_1 | vert bidir RX stage 1 IDAC enable
TOP_STAT23 | 0x8617 | 2 | RW | NORMAL | V_RX_IDAC_EN_2 | vert bidir RX stage 2 IDAC enable
TOP_STAT23 | 0x8617 | 1 | RW | NORMAL | V_TX_IDAC_EN_1 | vert bidir TX stage 1 IDAC enable
TOP_STAT23 | 0x8617 | 0 | RW | NORMAL | V_TX_IDAC_EN_2 | vert bidir TX stage 2 IDAC enable
TOP_STAT24 | 0x8618 | 7 | RW | NORMAL | H_RX_PULLUPN_1 | Force iDAC output current to gnd/rail to ensure zero current in subsequent stage
TOP_STAT24 | 0x8618 | 6 | RW | NORMAL | H_RX_PULLUPN_2 | Force iDAC output current to gnd/rail to ensure zero current in subsequent stage
TOP_STAT24 | 0x8618 | 5 | RW | NORMAL | H_TX_PULLUPN_1 | Force iDAC output current to gnd/rail to ensure zero current in subsequent stage
TOP_STAT24 | 0x8618 | 4 | RW | NORMAL | H_TX_PULLUPN_2 | Force iDAC output current to gnd/rail to ensure zero current in subsequent stage
TOP_STAT24 | 0x8618 | 3 | RW | NORMAL | V_RX_PULLUPN_1 | Force iDAC output current to gnd/rail to ensure zero current in subsequent stage
TOP_STAT24 | 0x8618 | 2 | RW | NORMAL | V_RX_PULLUPN_2 | Force iDAC output current to gnd/rail to ensure zero current in subsequent stage
TOP_STAT24 | 0x8618 | 1 | RW | NORMAL | V_TX_PULLUPN_1 | Force iDAC output current to gnd/rail to ensure zero current in subsequent stage
TOP_STAT24 | 0x8618 | 0 | RW | NORMAL | V_TX_PULLUPN_2 | Force iDAC output current to gnd/rail to ensure zero current in subsequent stage
TOP_STAT25 | 0x8619 | 7:0 | RW | NORMAL | H_TOP_SPARE3 | spare for last minute RF additions
TOP_STAT26 | 0x861A | 7:0 | RW | NORMAL | H_TOP_SPARE2 | spare for last minute RF additions
TOP_STAT27 | 0x861B | 7:0 | RW | NORMAL | H_TOP_SPARE1 | spare for last minute RF additions
TOP_STAT28 | 0x861C | 7:2 | RW | NORMAL | H_TOP_SPARE0 | spare for last minute RF additions
TOP_STAT28 | 0x861C | 1 | RW | NORMAL | h_tx_stg2_bias_rng | TX bidi stage 2 bias range. 0 = normal range, 1 = half current range
TOP_STAT28 | 0x861C | 0 | RW | NORMAL | h_tx_stg1_bias_rng | TX bidi stage 1 bias range. 0 = normal range, 1 = half current range
TOP_STAT29 | 0x861D | 7:0 | RW | NORMAL | V_TOP_SPARE3 | spare for last minute RF additions
TOP_STAT30 | 0x861E | 7:0 | RW | NORMAL | V_TOP_SPARE2 | spare for last minute RF additions
TOP_STAT31 | 0x861F | 7:0 | RW | NORMAL | V_TOP_SPARE1 | spare for last minute RF additions
TOP_STAT32 | 0x8620 | 7:2 | RW | NORMAL | V_TOP_SPARE0 | spare for last minute RF additions
TOP_STAT32 | 0x8620 | 1 | RW | NORMAL | v_tx_stg2_bias_rng | TX bidi stage 2 bias range. 0 = normal range, 1 = half current range
TOP_STAT32 | 0x8620 | 0 | RW | NORMAL | v_tx_stg1_bias_rng | TX bidi stage 1 bias range. 0 = normal range, 1 = half current range
TOP_STAT33 | 0x8621 | 7:0 | RO | NORMAL | H_TOP_TLM | spare telemetry bits for read-only access
TOP_STAT34 | 0x8622 | 7:0 | RO | NORMAL | V_TOP_TLM | spare telemetry bits for read-only access
TOP_STAT35 | 0x8623 | 7:1 | RO | NORMAL | C_TOP_TLM | spare telemetry bits for read-only access
TOP_STAT35 | 0x8623 | 0 | RO | NORMAL |  | 1V dig reg power good output
NVM_PWR | 0x8624 | 1 | RW | UNIQUE | NVM_LOAD | Write a '1' to this bit to trigger automatic fuse default load. The bit will remain '1' until the process is complete when it clears to '0'. If NVM_ENABLE is '0' before writing this register, or is written to '0' at the same time, then writing this bit to '1' has no effect. NOTE: For the duration of the automatic efuse load process, SPI writes are IGNORED and SPI reads return the value of this register for all addresses.
NVM_PWR | 0x8624 | 0 | RW | UNIQUE | NVM_ENABLE | The NVM_ENABLE register bit allows the eFUSE block to be powered down after the values have been read. The eFUSE can be re-enabled at user command, but requires 1us before valid data can be read from the eFUSE. Reading before the 1us start-up time will result in indeterminate values. The eFUSE block will be ENABLED by asserting the XRESET pin.
SCRATCH00 | 0x8625 | 7:0 | RW | NORMAL | SCRATCH | Scratch register perhaps helpful for SPI debug (similar to same register in PE18800).
TOP_STAT_ADC_SETUP | 0x8626 | 2:0 | RW | NORMAL | FEPD_CHAN_SEL | Enables an FEPD channel and points BEPD mux to same channel. 0=chan 0/H1 1=chan 4/V1 2=chan 5/V2 3=chan 1/H2 4=chan 2/H3 5=chan 6/V3 6=chan 7/V4 7=chan 3/H4
TOP_STAT_ADC_CTRL | 0x8627 | 7 | RW | UNIQUE | POWER_DOWN | 0=ADC power on, 1=ADC power off. Must bring low >20 us before conversion start.
TOP_STAT_ADC_CTRL | 0x8627 | 6 | RW | UNIQUE | CONVERT | Write 1 to this field to start conversion. Automatically resets to zero after 2^samples_log2 ADC samples have been accumulated.
TOP_STAT_ADC_CTRL | 0x8627 | 5:3 | RW | UNIQUE | UNUSED | Unused
TOP_STAT_ADC_CTRL | 0x8627 | 2:0 | RW | UNIQUE | SAMPLES_LOG2 | Controls how may samples are accumulated in the adc_out_msbyte/adc_out_lsbyte register pair. 0=accumulate 1 sample, 1=accumulate 2 samples, 2=accumulate 4 samples,…,6=7=accumulate 64 samples
TOP_STAT_ADC_OUT_MSBYTE | 0x8628 | 7:0 | RW | UNIQUE | ADC_OUT_MSBYTE | ms byte of accumulated ADC output. format is binary.
TOP_STAT_ADC_OUT_LSBYTE | 0x8629 | 7:0 | RW | UNIQUE | ADC_OUT_LSBYTE | ls byte of accumulated ADC output
TOP_STAT_ADC_CLK_DIV | 0x862A | 2 | RW | NORMAL | ADC_CLK_TEST_MODE | Enables adc clock test mode which brings ADC clock to an external output pin. 1=enable, 0=disable
TOP_STAT_ADC_CLK_DIV | 0x862A | 1:0 | RW | NORMAL | ADC_CLK_DIV_SEL | 0=/1, 1=/2, 2=/4, 3=/8
TOP_STAT_BEPD_ENABLE | 0x862B | 5 | RW | NORMAL | BEPD_OPAMP_EN | enables debug op amps
TOP_STAT_BEPD_ENABLE | 0x862B | 4 | RW | NORMAL | BEPD_DAC_EN | enables 6-bit calibration DAC
TOP_STAT_BEPD_ENABLE | 0x862B | 3 | RW | NORMAL | BEPD_EN | enables BEPD buffer and bias gen
TOP_STAT_BEPD_ENABLE | 0x862B | 2 | RW | NORMAL | BEPD_CTAT_EN | enables CTAT circuit
TOP_STAT_BEPD_ENABLE | 0x862B | 1 | RW | NORMAL | BEPD_BGR_EN | 1=enable BEPD bg reference, Idd=85 uA; 0=disable, Idd=25 uA.
TOP_STAT_BEPD_ENABLE | 0x862B | 0 | RW | NORMAL | ADC_CLOCK75_EN | enables ADC clock generator
TOP_STAT_ADC_CLK_FREQ | 0x862C | 7:0 | RW | NORMAL | ADC_CLK_FREQ | Adjusts clock frequency. In 2’s complement. -128=TBD frequency, +127=TBD frequency.
TOP_STAT_BEPD_DAC_IN | 0x862D | 5:0 | RW | NORMAL | BEPD_DAC_IN | BEPD calibration DAC. Signed binary format. [5]=polarity, [4:0]=magnitude.
TOP_STAT_BEPD_DAC_IREF | 0x862E | 1:0 | RW | NORMAL | BEPD_DAC_IREF | scales 6-bit DAC reference current.0=10 uA,…, 3=40 uA
TOP_STAT_BEPD_GAIN | 0x862F | 2:0 | RW | NORMAL | BEPD_GAIN | gain of the BEPD buffer. 1.625, 1.75,…,2.5 0=lowest gain, 7=highest gain.
TOP_STAT_BEPD_BFR_CM_ADJ | 0x8630 | 3 | RW | NORMAL | BEPD_BFR_CM_SEL | selects buffer cm bias scheme 0=use BG ref, 1=use 1.8V ref
TOP_STAT_BEPD_BFR_CM_ADJ | 0x8630 | 2:0 | RW | NORMAL | BEPD_BFR_CM_ADJ | adjusts buffer common mode voltage
TOP_STAT_BEPD_IOFFSET | 0x8631 | 1:0 | RW | NORMAL | BEPD_IOFFSET | Sets zero-input output offset voltage of BEPD. 0=0 mV, 1=-240 mV, 2=-480 mV, 3 = -720 mV
TOP_STAT_BEPD_CTAT | 0x8632 | 7:0 | RW | NORMAL | BEPD_CTAT | [7] bias ref. 1=bg, 0=1.8V [6] adjusts temp comp bias voltage 2 [5:4] adjusts temp comp bias voltage 1 [3:2] adjusts temp comp output current [1:0] adjusts temp comp bias current
TOP_STAT_BEPD_BGR_ADJ | 0x8633 | 7:0 | RW | NORMAL | BEPD_BGR_ADJ | 2’s complement format. -128=lowest voltage, 127=highest voltage. Nominal 720 mV.
TOP_STAT_BEPD_FILTER | 0x8634 | 2 | RW | NORMAL | BEPD_FILTER_OFF | 1=disconnect filter cap, 0=normal filter operation
TOP_STAT_BEPD_FILTER | 0x8634 | 1:0 | RW | NORMAL | BEPD_FILTER_FC | 0= 0.25 MHz, 1= 0.5 MHz, 2 = 1 MHz, 3=2 MHz
TOP_STAT_HW_BIAS_MODE | 0x8635 | 0:0 | RW | NORMAL | HW_BIAS_MODE | This is the select line to the mux that has mode_index[5] and the asynchronous external bias mode pin as inputs. 1=bias mode from external pin, 0=normal.
TOP_STAT_TS_CTRL | 0x8636 | 3:1 | RW | UNIQUE | TS_CHAN_SEL | Selects the sense diode of one of 8 channels. Called ts_diode_sel in schematic.
TOP_STAT_TS_CTRL | 0x8636 | 0 | RW | UNIQUE | TS_EN | temp sense enable. When 1 is written to this, a temperature measurement cycle starts. At the end of cycle, automatically resets to 0.
TOP_STAT_TS_SAR | 0x8637 | 7:0 | RO | NORMAL | TS_SAR | Output of temperature sensor. Format is binary. 0=-20C (nominally), 255 = 120C (nominally)
TOP_STAT_TS_OVERTEMP | 0x8638 | 0 | RW | UNIQUE | TS_OVERTEMP | Is set to 1 when TsOvertemp signal from temp sensor goes high. Can be reset by a normal register write.
TOP_STAT_TS_OVERTEMP_CTRL | 0x8639 | 7 | RW | NORMAL | TS_TRIP_EN | Enables the ts_overtemp signal from the temp sensor to force a programmable mode index to be used.
TOP_STAT_TS_OVERTEMP_CTRL | 0x8639 | 6:5 | RW | NORMAL | UNUSED | UNUSED
TOP_STAT_TS_OVERTEMP_CTRL | 0x8639 | 4:0 | RW | NORMAL | TS_TRIP_MODE | The mode which is forced when ts_overtemp goes high if enabled by ts_trip_en.
TOP_STAT_TS_CAL_COLD_0 | 0x863A | 7:0 | RW | NORMAL | TS_CAL_COLD | temp sensor cold calibration register for channel 0 8-bit 2's complement format -128=116.6k, +127=0.6k, 0.455k/bit in between. ~277k DAC in between hot and cold
TOP_STAT_TS_CAL_COLD_1 | 0x863B | 7:0 | RW | NORMAL | TS_CAL_COLD | temp sensor cold calibration register for channel 1
TOP_STAT_TS_CAL_COLD_2 | 0x863C | 7:0 | RW | NORMAL | TS_CAL_COLD | temp sensor cold calibration register for channel 2
TOP_STAT_TS_CAL_COLD_3 | 0x863D | 7:0 | RW | NORMAL | TS_CAL_COLD | temp sensor cold calibration register for channel 3
TOP_STAT_TS_CAL_COLD_4 | 0x863E | 7:0 | RW | NORMAL | TS_CAL_COLD | temp sensor cold calibration register for channel 4
TOP_STAT_TS_CAL_COLD_5 | 0x863F | 7:0 | RW | NORMAL | TS_CAL_COLD | temp sensor cold calibration register for channel 5
TOP_STAT_TS_CAL_COLD_6 | 0x8640 | 7:0 | RW | NORMAL | TS_CAL_COLD | temp sensor cold calibration register for channel 6
TOP_STAT_TS_CAL_COLD_7 | 0x8641 | 7:0 | RW | NORMAL | TS_CAL_COLD | temp sensor cold calibration register for channel 7
TOP_STAT_TS_CAL_HOT_0 | 0x8642 | 7:0 | RW | NORMAL | TS_CAL_HOT | temp sensor hot calibration register for channel 0
TOP_STAT_TS_CAL_HOT_1 | 0x8643 | 7:0 | RW | NORMAL | TS_CAL_HOT | temp sensor hot calibration register for channel 1
TOP_STAT_TS_CAL_HOT_2 | 0x8644 | 7:0 | RW | NORMAL | TS_CAL_HOT | temp sensor hot calibration register for channel 2
TOP_STAT_TS_CAL_HOT_3 | 0x8645 | 7:0 | RW | NORMAL | TS_CAL_HOT | temp sensor hot calibration register for channel 3
TOP_STAT_TS_CAL_HOT_4 | 0x8646 | 7:0 | RW | NORMAL | TS_CAL_HOT | temp sensor hot calibration register for channel 4
TOP_STAT_TS_CAL_HOT_5 | 0x8647 | 7:0 | RW | NORMAL | TS_CAL_HOT | temp sensor hot calibration register for channel 5
TOP_STAT_TS_CAL_HOT_6 | 0x8648 | 7:0 | RW | NORMAL | TS_CAL_HOT | temp sensor hot calibration register for channel 6
TOP_STAT_TS_CAL_HOT_7 | 0x8649 | 7:0 | RW | NORMAL | TS_CAL_HOT | temp sensor hot calibration register for channel 7
UNLOCK | 0x87FD | 7:0 | RW | UNIQUE | CODE | Write data value 0x52 to this register to unlock global, private,registers in the address range 0x8A00 to 0x89FF for write. Writing any other data value to this register will relock the private registers. When read, this register will return either 8'b00 (locked) or 8'b01 (unlocked).
GPIO_A0 | 0x8A00 | 7 | RW | PROTECTED | PS | Logic HIGH selects Pull Up, logic LOW selected Pull Down.
GPIO_A0 | 0x8A00 | 6 | RW | PROTECTED | PE | Logic HIGH enables weak pull device.
GPIO_A0 | 0x8A00 | 5 | RW | PROTECTED | IS | Logic LOW selects CMOS input, and logic HIGH selects Schmitt input.
GPIO_A0 | 0x8A00 | 4 | RW | PROTECTED | IE | Logic HIGH enables the input buffer.
GPIO_A0 | 0x8A00 | 3 | RW | PROTECTED | OE | Logic HIGH enables the output buffer.
GPIO_A0 | 0x8A00 | 2 | RW | PROTECTED | SR | Logic HIGH selects slow slew rate for the output buffer, logic LOW selects fast slew rate for the output buffer.
GPIO_A0 | 0x8A00 | 1:0 | RW | PROTECTED | DS | Output buffer drive strength setting:; 2'b00 - 2mA nominal drive strength; 2'b01 - 4mA nominal drive strength; 2'b10 - 8mA nominal drive strength; 2'b11 - 12mA nominal drive strength
GPIO_A1 | 0x8A01 | 7 | RW | PROTECTED | PS | Logic HIGH selects Pull Up, logic LOW selected Pull Down.
GPIO_A1 | 0x8A01 | 6 | RW | PROTECTED | PE | Logic HIGH enables weak pull device.
GPIO_A1 | 0x8A01 | 5 | RW | PROTECTED | IS | Logic LOW selects CMOS input, and logic HIGH selects Schmitt input.
GPIO_A1 | 0x8A01 | 4 | RW | PROTECTED | IE | Logic HIGH enables the input buffer.
GPIO_A1 | 0x8A01 | 3 | RW | PROTECTED | OE | Logic HIGH enables the output buffer.
GPIO_A1 | 0x8A01 | 2 | RW | PROTECTED | SR | Logic HIGH selects slow slew rate for the output buffer, logic LOW selects fast slew rate for the output buffer.
GPIO_A1 | 0x8A01 | 1:0 | RW | PROTECTED | DS | Output buffer drive strength setting:; 2'b00 - 2mA nominal drive strength; 2'b01 - 4mA nominal drive strength; 2'b10 - 8mA nominal drive strength; 2'b11 - 12mA nominal drive strength
GPIO_A2 | 0x8A02 | 7 | RW | PROTECTED | PS | Logic HIGH selects Pull Up, logic LOW selected Pull Down.
GPIO_A2 | 0x8A02 | 6 | RW | PROTECTED | PE | Logic HIGH enables weak pull device.
GPIO_A2 | 0x8A02 | 5 | RW | PROTECTED | IS | Logic LOW selects CMOS input, and logic HIGH selects Schmitt input.
GPIO_A2 | 0x8A02 | 4 | RW | PROTECTED | IE | Logic HIGH enables the input buffer.
GPIO_A2 | 0x8A02 | 3 | RW | PROTECTED | OE | Logic HIGH enables the output buffer.
GPIO_A2 | 0x8A02 | 2 | RW | PROTECTED | SR | Logic HIGH selects slow slew rate for the output buffer, logic LOW selects fast slew rate for the output buffer.
GPIO_A2 | 0x8A02 | 1:0 | RW | PROTECTED | DS | Output buffer drive strength setting:; 2'b00 - 2mA nominal drive strength; 2'b01 - 4mA nominal drive strength; 2'b10 - 8mA nominal drive strength; 2'b11 - 12mA nominal drive strength
GPIO_A3 | 0x8A03 | 7 | RW | PROTECTED | PS | Logic HIGH selects Pull Up, logic LOW selected Pull Down.
GPIO_A3 | 0x8A03 | 6 | RW | PROTECTED | PE | Logic HIGH enables weak pull device.
GPIO_A3 | 0x8A03 | 5 | RW | PROTECTED | IS | Logic LOW selects CMOS input, and logic HIGH selects Schmitt input.
GPIO_A3 | 0x8A03 | 4 | RW | PROTECTED | IE | Logic HIGH enables the input buffer.
GPIO_A3 | 0x8A03 | 3 | RW | PROTECTED | OE | Logic HIGH enables the output buffer.
GPIO_A3 | 0x8A03 | 2 | RW | PROTECTED | SR | Logic HIGH selects slow slew rate for the output buffer, logic LOW selects fast slew rate for the output buffer.
GPIO_A3 | 0x8A03 | 1:0 | RW | PROTECTED | DS | Output buffer drive strength setting:; 2'b00 - 2mA nominal drive strength; 2'b01 - 4mA nominal drive strength; 2'b10 - 8mA nominal drive strength; 2'b11 - 12mA nominal drive strength
GPIO_A4 | 0x8A04 | 7 | RW | PROTECTED | PS | Logic HIGH selects Pull Up, logic LOW selected Pull Down.
GPIO_A4 | 0x8A04 | 6 | RW | PROTECTED | PE | Logic HIGH enables weak pull device.
GPIO_A4 | 0x8A04 | 5 | RW | PROTECTED | IS | Logic LOW selects CMOS input, and logic HIGH selects Schmitt input.
GPIO_A4 | 0x8A04 | 4 | RW | PROTECTED | IE | Logic HIGH enables the input buffer.
GPIO_A4 | 0x8A04 | 3 | RW | PROTECTED | OE | Logic HIGH enables the output buffer.
GPIO_A4 | 0x8A04 | 2 | RW | PROTECTED | SR | Logic HIGH selects slow slew rate for the output buffer, logic LOW selects fast slew rate for the output buffer.
GPIO_A4 | 0x8A04 | 1:0 | RW | PROTECTED | DS | Output buffer drive strength setting:; 2'b00 - 2mA nominal drive strength; 2'b01 - 4mA nominal drive strength; 2'b10 - 8mA nominal drive strength; 2'b11 - 12mA nominal drive strength
GPIO_A5 | 0x8A05 | 7 | RW | PROTECTED | PS | Logic HIGH selects Pull Up, logic LOW selected Pull Down.
GPIO_A5 | 0x8A05 | 6 | RW | PROTECTED | PE | Logic HIGH enables weak pull device.
GPIO_A5 | 0x8A05 | 5 | RW | PROTECTED | IS | Logic LOW selects CMOS input, and logic HIGH selects Schmitt input.
GPIO_A5 | 0x8A05 | 4 | RW | PROTECTED | IE | Logic HIGH enables the input buffer.
GPIO_A5 | 0x8A05 | 3 | RW | PROTECTED | OE | Logic HIGH enables the output buffer.
GPIO_A5 | 0x8A05 | 2 | RW | PROTECTED | SR | Logic HIGH selects slow slew rate for the output buffer, logic LOW selects fast slew rate for the output buffer.
GPIO_A5 | 0x8A05 | 1:0 | RW | PROTECTED | DS | Output buffer drive strength setting:; 2'b00 - 2mA nominal drive strength; 2'b01 - 4mA nominal drive strength; 2'b10 - 8mA nominal drive strength; 2'b11 - 12mA nominal drive strength
GPIO_A6 | 0x8A06 | 7 | RW | PROTECTED | PS | Logic HIGH selects Pull Up, logic LOW selected Pull Down.
GPIO_A6 | 0x8A06 | 6 | RW | PROTECTED | PE | Logic HIGH enables weak pull device.
GPIO_A6 | 0x8A06 | 5 | RW | PROTECTED | IS | Logic LOW selects CMOS input, and logic HIGH selects Schmitt input.
GPIO_A6 | 0x8A06 | 4 | RW | PROTECTED | IE | Logic HIGH enables the input buffer.
GPIO_A6 | 0x8A06 | 3 | RW | PROTECTED | OE | Logic HIGH enables the output buffer.
GPIO_A6 | 0x8A06 | 2 | RW | PROTECTED | SR | Logic HIGH selects slow slew rate for the output buffer, logic LOW selects fast slew rate for the output buffer.
GPIO_A6 | 0x8A06 | 1:0 | RW | PROTECTED | DS | Output buffer drive strength setting:; 2'b00 - 2mA nominal drive strength; 2'b01 - 4mA nominal drive strength; 2'b10 - 8mA nominal drive strength; 2'b11 - 12mA nominal drive strength
GPIO_CKI | 0x8A07 | 7 | RW | PROTECTED | PS | Logic HIGH selects Pull Up, logic LOW selected Pull Down.
GPIO_CKI | 0x8A07 | 6 | RW | PROTECTED | PE | Logic HIGH enables weak pull device.
GPIO_CKI | 0x8A07 | 5 | RW | PROTECTED | IS | Logic LOW selects CMOS input, and logic HIGH selects Schmitt input.
GPIO_CKI | 0x8A07 | 4 | RW | PROTECTED | IE | Logic HIGH enables the input buffer.
GPIO_CKI | 0x8A07 | 3 | RW | PROTECTED | OE | Logic HIGH enables the output buffer.
GPIO_CKI | 0x8A07 | 2 | RW | PROTECTED | SR | Logic HIGH selects slow slew rate for the output buffer, logic LOW selects fast slew rate for the output buffer.
GPIO_CKI | 0x8A07 | 1:0 | RW | PROTECTED | DS | Output buffer drive strength setting:; 2'b00 - 2mA nominal drive strength; 2'b01 - 4mA nominal drive strength; 2'b10 - 8mA nominal drive strength; 2'b11 - 12mA nominal drive strength
GPIO_MOI | 0x8A08 | 7 | RW | PROTECTED | PS | Logic HIGH selects Pull Up, logic LOW selected Pull Down.
GPIO_MOI | 0x8A08 | 6 | RW | PROTECTED | PE | Logic HIGH enables weak pull device.
GPIO_MOI | 0x8A08 | 5 | RW | PROTECTED | IS | Logic LOW selects CMOS input, and logic HIGH selects Schmitt input.
GPIO_MOI | 0x8A08 | 4 | RW | PROTECTED | IE | Logic HIGH enables the input buffer.
GPIO_MOI | 0x8A08 | 3 | RW | PROTECTED | OE | Logic HIGH enables the output buffer.
GPIO_MOI | 0x8A08 | 2 | RW | PROTECTED | SR | Logic HIGH selects slow slew rate for the output buffer, logic LOW selects fast slew rate for the output buffer.
GPIO_MOI | 0x8A08 | 1:0 | RW | PROTECTED | DS | Output buffer drive strength setting:; 2'b00 - 2mA nominal drive strength; 2'b01 - 4mA nominal drive strength; 2'b10 - 8mA nominal drive strength; 2'b11 - 12mA nominal drive strength
GPIO_MIO | 0x8A09 | 7 | RW | PROTECTED | PS | Logic HIGH selects Pull Up, logic LOW selected Pull Down.
GPIO_MIO | 0x8A09 | 6 | RW | PROTECTED | PE | Logic HIGH enables weak pull device.
GPIO_MIO | 0x8A09 | 5 | RW | PROTECTED | IS | Logic LOW selects CMOS input, and logic HIGH selects Schmitt input.
GPIO_MIO | 0x8A09 | 4 | RW | PROTECTED | IE | Logic HIGH enables the input buffer.
GPIO_MIO | 0x8A09 | 3 | RW | PROTECTED | OE | Logic HIGH enables the output buffer.
GPIO_MIO | 0x8A09 | 2 | RW | PROTECTED | SR | Logic HIGH selects slow slew rate for the output buffer, logic LOW selects fast slew rate for the output buffer.
GPIO_MIO | 0x8A09 | 1:0 | RW | PROTECTED | DS | Output buffer drive strength setting:; 2'b00 - 2mA nominal drive strength; 2'b01 - 4mA nominal drive strength; 2'b10 - 8mA nominal drive strength; 2'b11 - 12mA nominal drive strength
GPIO_SSI | 0x8A0A | 7 | RW | PROTECTED | PS | Logic HIGH selects Pull Up, logic LOW selected Pull Down.
GPIO_SSI | 0x8A0A | 6 | RW | PROTECTED | PE | Logic HIGH enables weak pull device.
GPIO_SSI | 0x8A0A | 5 | RW | PROTECTED | IS | Logic LOW selects CMOS input, and logic HIGH selects Schmitt input.
GPIO_SSI | 0x8A0A | 4 | RW | PROTECTED | IE | Logic HIGH enables the input buffer.
GPIO_SSI | 0x8A0A | 3 | RW | PROTECTED | OE | Logic HIGH enables the output buffer.
GPIO_SSI | 0x8A0A | 2 | RW | PROTECTED | SR | Logic HIGH selects slow slew rate for the output buffer, logic LOW selects fast slew rate for the output buffer.
GPIO_SSI | 0x8A0A | 1:0 | RW | PROTECTED | DS | Output buffer drive strength setting:; 2'b00 - 2mA nominal drive strength; 2'b01 - 4mA nominal drive strength; 2'b10 - 8mA nominal drive strength; 2'b11 - 12mA nominal drive strength
GPIO_CKO | 0x8A0B | 7 | RW | PROTECTED | PS | Logic HIGH selects Pull Up, logic LOW selected Pull Down.
GPIO_CKO | 0x8A0B | 6 | RW | PROTECTED | PE | Logic HIGH enables weak pull device.
GPIO_CKO | 0x8A0B | 5 | RW | PROTECTED | IS | Logic LOW selects CMOS input, and logic HIGH selects Schmitt input.
GPIO_CKO | 0x8A0B | 4 | RW | PROTECTED | IE | Logic HIGH enables the input buffer.
GPIO_CKO | 0x8A0B | 3 | RW | PROTECTED | OE | Logic HIGH enables the output buffer.
GPIO_CKO | 0x8A0B | 2 | RW | PROTECTED | SR | Logic HIGH selects slow slew rate for the output buffer, logic LOW selects fast slew rate for the output buffer.
GPIO_CKO | 0x8A0B | 1:0 | RW | PROTECTED | DS | Output buffer drive strength setting:; 2'b00 - 2mA nominal drive strength; 2'b01 - 4mA nominal drive strength; 2'b10 - 8mA nominal drive strength; 2'b11 - 12mA nominal drive strength
GPIO_MOO | 0x8A0C | 7 | RW | PROTECTED | PS | Logic HIGH selects Pull Up, logic LOW selected Pull Down.
GPIO_MOO | 0x8A0C | 6 | RW | PROTECTED | PE | Logic HIGH enables weak pull device.
GPIO_MOO | 0x8A0C | 5 | RW | PROTECTED | IS | Logic LOW selects CMOS input, and logic HIGH selects Schmitt input.
GPIO_MOO | 0x8A0C | 4 | RW | PROTECTED | IE | Logic HIGH enables the input buffer.
GPIO_MOO | 0x8A0C | 3 | RW | PROTECTED | OE | Logic HIGH enables the output buffer.
GPIO_MOO | 0x8A0C | 2 | RW | PROTECTED | SR | Logic HIGH selects slow slew rate for the output buffer, logic LOW selects fast slew rate for the output buffer.
GPIO_MOO | 0x8A0C | 1:0 | RW | PROTECTED | DS | Output buffer drive strength setting:; 2'b00 - 2mA nominal drive strength; 2'b01 - 4mA nominal drive strength; 2'b10 - 8mA nominal drive strength; 2'b11 - 12mA nominal drive strength
GPIO_MII | 0x8A0D | 7 | RW | PROTECTED | PS | Logic HIGH selects Pull Up, logic LOW selected Pull Down.
GPIO_MII | 0x8A0D | 6 | RW | PROTECTED | PE | Logic HIGH enables weak pull device.
GPIO_MII | 0x8A0D | 5 | RW | PROTECTED | IS | Logic LOW selects CMOS input, and logic HIGH selects Schmitt input.
GPIO_MII | 0x8A0D | 4 | RW | PROTECTED | IE | Logic HIGH enables the input buffer.
GPIO_MII | 0x8A0D | 3 | RW | PROTECTED | OE | Logic HIGH enables the output buffer.
GPIO_MII | 0x8A0D | 2 | RW | PROTECTED | SR | Logic HIGH selects slow slew rate for the output buffer, logic LOW selects fast slew rate for the output buffer.
GPIO_MII | 0x8A0D | 1:0 | RW | PROTECTED | DS | Output buffer drive strength setting:; 2'b00 - 2mA nominal drive strength; 2'b01 - 4mA nominal drive strength; 2'b10 - 8mA nominal drive strength; 2'b11 - 12mA nominal drive strength
GPIO_SSO | 0x8A0E | 7 | RW | PROTECTED | PS | Logic HIGH selects Pull Up, logic LOW selected Pull Down.
GPIO_SSO | 0x8A0E | 6 | RW | PROTECTED | PE | Logic HIGH enables weak pull device.
GPIO_SSO | 0x8A0E | 5 | RW | PROTECTED | IS | Logic LOW selects CMOS input, and logic HIGH selects Schmitt input.
GPIO_SSO | 0x8A0E | 4 | RW | PROTECTED | IE | Logic HIGH enables the input buffer.
GPIO_SSO | 0x8A0E | 3 | RW | PROTECTED | OE | Logic HIGH enables the output buffer.
GPIO_SSO | 0x8A0E | 2 | RW | PROTECTED | SR | Logic HIGH selects slow slew rate for the output buffer, logic LOW selects fast slew rate for the output buffer.
GPIO_SSO | 0x8A0E | 1:0 | RW | PROTECTED | DS | Output buffer drive strength setting:; 2'b00 - 2mA nominal drive strength; 2'b01 - 4mA nominal drive strength; 2'b10 - 8mA nominal drive strength; 2'b11 - 12mA nominal drive strength
GPIO_RST | 0x8A0F | 7 |  | PROTECTED | PS | For this register, these bits are hardwired and not writable. They can be read but the reading does not fully correspond to the hardwired bits. But the reset values listed are correct. Logic HIGH selects Pull Up, logic LOW selected Pull Down.
GPIO_RST | 0x8A0F | 6 |  | PROTECTED | PE | Logic HIGH enables weak pull device.
GPIO_RST | 0x8A0F | 5 |  | PROTECTED | IS | Logic LOW selects CMOS input, and logic HIGH selects Schmitt input.
GPIO_RST | 0x8A0F | 4 |  | PROTECTED | IE | Logic HIGH enables the input buffer.
GPIO_RST | 0x8A0F | 3 |  | PROTECTED | OE | Logic HIGH enables the output buffer.
GPIO_RST | 0x8A0F | 2 |  | PROTECTED | SR | Logic HIGH selects slow slew rate for the output buffer, logic LOW selects fast slew rate for the output buffer.
GPIO_RST | 0x8A0F | 1:0 |  | PROTECTED | DS | Output buffer drive strength setting:; 2'b00 - 2mA nominal drive strength; 2'b01 - 4mA nominal drive strength; 2'b10 - 8mA nominal drive strength; 2'b11 - 12mA nominal drive strength
GPIO_BIM | 0x8A10 | 7 | RW | PROTECTED | PS | Logic HIGH selects Pull Up, logic LOW selected Pull Down.
GPIO_BIM | 0x8A10 | 6 | RW | PROTECTED | PE | Logic HIGH enables weak pull device.
GPIO_BIM | 0x8A10 | 5 | RW | PROTECTED | IS | Logic LOW selects CMOS input, and logic HIGH selects Schmitt input.
GPIO_BIM | 0x8A10 | 4 | RW | PROTECTED | IE | Logic HIGH enables the input buffer.
GPIO_BIM | 0x8A10 | 3 | RW | PROTECTED | OE | Logic HIGH enables the output buffer.
GPIO_BIM | 0x8A10 | 2 | RW | PROTECTED | SR | Logic HIGH selects slow slew rate for the output buffer, logic LOW selects fast slew rate for the output buffer.
GPIO_BIM | 0x8A10 | 1:0 | RW | PROTECTED | DS | Output buffer drive strength setting:; 2'b00 - 2mA nominal drive strength; 2'b01 - 4mA nominal drive strength; 2'b10 - 8mA nominal drive strength; 2'b11 - 12mA nominal drive strength
EFUSE_COL | 0x8A11 | 6 | RW | PROTECTED | CSEL_VALID | When CSEL_VALID=1'b0, the CSEL bits at the eFUSE instance will be all 0's (preventing any programming). When CSEL_VALID=1'b1, the CSEL bits will generate a 'one-hot' 32-bit value at the eFUSE instance to select one of the 32 possible columns.
EFUSE_COL | 0x8A11 | 5:0 | RW | PROTECTED | CSEL | During eFUSE programming the CSEL values select one of 32 possible columns within the array for part of the X,Y co-ordinates for a single FUSE to be programmed. The RSEL bits provide the other co-ordinate.
EFUSE_ROW | 0x8A12 | 5 | RW | PROTECTED | RSEL_VALID | When RSEL_VALID=1'b0, the RSEL bits at the eFUSE instance will be controlled by the global SPI address value (to allow reading of the eFUSE data via SPI). When RSEL_VALID=1'b1, the RSEL bits will control the 'one-hot' 16 row address values at the eFUSE instance for programming.
EFUSE_ROW | 0x8A12 | 4:0 | RW | PROTECTED | RSEL | During eFUSE programming the RSEL values select one of 16 possible rows within the array for part of the X,Y co-ordinates for a single FUSE to be programmed. The CSEL bits provide the other co-ordinate. Bit 4 selects between the two macros.
EFUSE_RESF | 0x8A13 | 5:0 | RW | PROTECTED | FSEL | The FSEL[5:0] value controls the resistance sense point of the sense amplifier during fuse sense (read) operation. The FSEL bits may be used to implement a type of margin read operation to confirm solid values have been programmed to the fuse.
EFUSE_CTRL | 0x8A14 | 7:6 | RW | UNIQUE | PROGP_SRC | The PROGP_SRC register bits control how the key "PROGP" signal (at the eFUSE instance) which times the duration of an eFUSE programming pulse is driven. The target time for a programming pulse is 7.5us. The following options are supported:; 2'b00 = No programming will occur.; 2'b01 = When SS_IN=1'b1 and MOSI_IN=1'b1, the PROGP signal will be set to 1'b1 (controlling the programming pulse width from chip pins); 2'b10 = The programming pulse width will be controlled by the counter value in the EFUSE_PCNT register and started by setting the PROGP_REG value to 1'b1 via SPI write, and then setting it back to 1'b0 (via a 2nd SPI write). The count is timed from the SPI clock.; 2'b11 = The PROGP_REG register bit will directly control the programming pulse width and will be started and stopped by SPI register write. Note this option is only viable for SPI clock rates (in the production test environment) at > 25MHz.; The PROGP_SRC register bits will clear back to 2'b00 automatically at the end of the programming sequence for each fuse bit. As a result the burn sequence must always set these bits to a non-zero value to allow successful efuse programming. This is an intentional step to reduce the chances of inadvertent programming.
EFUSE_CTRL | 0x8A14 | 5 | RW | UNIQUE | PROGP_REG | The PROGP register bit is the programming control input pin. Either the fuse program or analog resistance measurement operation is enabled with PROGP=1'b1. When the PROGP_SRC bits are set to 2'b10, the PROGP_REG should be cleared back to 1'b0 to initiate the counter controlled burn duation.
EFUSE_CTRL | 0x8A14 | 4 | RW | UNIQUE | GATEC | The GATEC register bit disables fue programming and analog resistance measurement operations when held to a logic '1'. GATEC should be cleared to 1'b0 during fuse read operations.
EFUSE_CTRL | 0x8A14 | 3 | RW | UNIQUE | MIMIC | The MIMIC register bit may be used during characterization of eFUSE programming to measure the programming current which would have been applied to a fuse bit.
EFUSE_CTRL | 0x8A14 | 2:0 | RW | UNIQUE | EFUSE_TIME | The EFUSE_TIME[2:0] register bits are supported for characterization of the eFUSE and vary the internal sense amplifier and latch timing values during fuse reads. These values will normally be left as 3'b000.
EFUSE_PCNT | 0x8A15 | 7:0 | RW | PROTECTED | PCNT | Efuse Pulse Count. This register value may be used in combination with setting the PROGP_SRC register bits to a value of 2'b10. This counter can be used to time the efuse programming pulse width using the SPI clock. The target pulse width of 7.5us will be timed in units of EFUSE_PCNTx4 clocks. For example with an SPI clock rate of 10MHz, a programming pulse width of 7.5us could be obtained by setting the EFUSE_PCNT value to 19 (19 x 4 x 100ns = 7.6us).
DTBCTRL0 | 0x8A16 | 4:0 | RW | PROTECTED | DTBSEL0 | Selects the input signal which drives the digital test bus output. 5'h0 = normal mission mode, all other values may drive test signals. The output of digital test bus 0 is available at the MISO_OUT pin. 5'h01 The programming pulse width at the eFUSE instance. 5'h02 When the eFUSE burn pulse comes direct from a register. 5'h03 This is the eFUSE read clock. 5'h04 force_read indicates that new eFUSE data is needed 5'h05 A test clock for MIM CAP measurements. 5'h06 The SPI clock coming in 5'h07 SPI Chip select signal 5'h08 SPI data from master to slave 5'h09 SPI read data from a downstream device 5'h0a Internal register write clock 5'h0b Internal register write enable signal 5'h0c Internal clock signal for the output regs 5'h0d Write protect signal for private registers 5'h0e Memory BIST Enable Status Flag for channel 0 5'h0f Memory BIST Enable Status Flag for channel 1 5'h10 Memory BIST Enable Status Flag for channel 2 5'h11 Memory BIST Enable Status Flag for channel 3 5'h12 Memory BIST Enable Status Flag for channel 4 5'h13 Memory BIST Enable Status Flag for channel 5 5'h14 Memory BIST Enable Status Flag for channel 6 5'h15 Memory BIST Enable Status Flag for channel 7 5'h16 BIST Enable for the top H-MODE LUT 5'h17 BIST pass status flag for the top H-MODE LUT 5'h18 BIST fail status flag for the top H-MODE LUT 5'h19 BIST Enable for the top V-MODE LUT 5'h1a BIST pass status flag for the top V-MODE LUT 5'h1b BIST fail status flag for the top V-MODE LUT 5'h1c A constant logic 1 to help test the MUX itself. 5'h1d A constant logic 0 to help test the MUX itself. 5'h1e To test VIH/VIL for digital I/O cells. 5'h1f receives adc_clk_75 if adc_clk_test_mode is set.
DTBCTRL1 | 0x8A17 | 4:0 | RW | PROTECTED | DTBSEL1 | Selects the input signal which drives the digital test bus output. 5'h0 = normal mission mode, all other values may drive test signals. The output of digital test bus 1 is available at the ADDR[5] pin.
MASK_ID1 | 0x8A18 | 7:0 | RO | PROTECTED | DIE_REV | This register supplies the 8 most significant bits of a 16-bit MASK ID value to be read {MASK_ID1,MASK_ID0} key: 0x0131 = PE188100, N258 PA1 0x0231 = PE188100V2, N258 PA2 0x0331 = PE188100V3, N258 PA3 0x4131 = PE188200, HB N257 PA1 0x4231 = PE188200V2, HB N257 PA2 0x4331 = PE188200V3 HB N257 PA3 0x1131 = PE189100 N260 PA1 0x1231 = PE189100V2 N260 PA2 0x0132 = PE188100_2 0x4132 = PE188200_2 0x1132 = PE189100_2
MASK_ID0 | 0x8A19 | 7:0 | RO | PROTECTED | DIE_REV | This register supplies the 8 least significant bits of a 16-bit MASK ID value to be read
SCAN_ENTRY | 0x8A1A | 0 | WO | UNIQUE | SCANENTRY | Allows entry to SCAN mode for production testing of the digital logic.
TOP_BIST_RUN | 0x8A1B | 1 | RW | PROTECTED | HMODE_BIST_EN | When set to '1' this bit enables the memory BIST logic for the Horizontal Mode Look-up Table memory in the top logic block.
TOP_BIST_RUN | 0x | 0 | RW |  | VMODE_BIST_EN | When set to '1' this bit enables the memory BIST logic for the Vertical Mode Look-up Table memory in the top logic block.
TOP_BIST_PASS | 0x8A1C | 1 | RO | PROTECTED | HMODE_BIST_PASS | When set to '1' this bit indicates the memory BIST logic for the Horizontal Mode Look-up Table memory in the top logic block was run successfully.
TOP_BIST_PASS | 0x8A1C | 0 | RO | PROTECTED | VMODE_BIST_PASS | When set to '1' this bit indicates the memory BIST logic for the Vertical Mode Look-up Table memory in the top logic block was run successfully.
TOP_BIST_FAIL | 0x8A1D | 1 | RO | PROTECTED | HMODE_BIST_FAIL | When set to '1' this bit indicates the memory BIST logic for the Horizontal Mode Look-up Table memory in the top logic block completed as expected but found a memory failure.
TOP_BIST_FAIL | 0x | 0 | RO |  | VMODE_BIST_FAIL | When set to '1' this bit indicates the memory BIST logic for the Vertical Mode Look-up Table memory in the top logic block completed as expected but found a memory failure.
MIM_TEST_CTRL | 0x8A1E | 1:0 | RW | PROTECTED | MIM_S | MIM Capacitor test oscillator frequency select.; 2'b00 - Disable the MIM Cap oscillator test.; 2'b01 - Enable the MIM Cap test oscillator at frequency 1; 2'b10 - Enable the MIM Cap test oscillator at frequency 2 ; 2'b11 - Undefined, do not use.
MIM_TEST_CNT1 | 0x8A1F | 7:0 | RO | PROTECTED | MIM_CNT | The 8 most significant bits of the MIM Cap test count result.
MIM_TEST_CNT0 | 0x8A20 | 7:0 | RO | PROTECTED | MIM_CNT | The 8 least significant bits of the MIM Cap test count result.
BEAM_SCAN_CTRL | 0x8A21 | 0 | RW | PROTECTED | BST_EN | When set to '1' this bit enables beam scan test mode, allowing a test to cycle through beam indices by toggling MISO_IN
BEAM_SCAN_CNT1 | 0x8A22 | 0 | RW | UNIQUE | BST_COUNT | The 1 most significant bit of the 9-bit beam scan counter.
BEAM_SCAN_CNT0 | 0x8A23 | 7:0 | RW | UNIQUE | BST_COUNT | The 8 least significant bits of the 9-bit beam scan counter.
EFUSE_TS_OVR | 0x8A24 | 0 | RW | PROTECTED | TS_OVR | When set to '1' this bit enables eFUSE tombstone override mode, allowing fuse programming regardless of the tombstone values
EFUSE_TS | 0x8A25 | 4 | RO | PROTECTED | TS_VALID | 1' if the efuses holding tombstones has been read and bits 3:0 are valid. '0' otherwise.
EFUSE_TS | 0x8A25 | 3 | RO | PROTECTED | TS_MFR | Manufacturing registers tombstone sensed value
EFUSE_TS | 0x8A25 | 2 | RO | PROTECTED | TS_TEMP | Temperature sensor tombstone sensed value
EFUSE_TS | 0x8A25 | 1 | RO | PROTECTED | TS_PDET | Power detector tombstone sensed value
EFUSE_TS | 0x8A25 | 0 | RO | PROTECTED | TS_BIAS | Bias mode tombstone sensed value

## Channel Mode LUTs
channel | polarity | address (hex) | mode index | mode description | bit 7 | bit 6 | bit 5 | bit 4 | bit 3 | bit 2 | bit 1 | bit 0 | note | address (hex) | bit 7 init value | bit 6 init value | bit 5 init value | bit 4 init value | bit 3 init value | bit 2 init value | bit 1 init value | bit 0 init value | init value (hex)
0 | H | 0x0800 | 0 | all neutral | lna_en_stg3 | lna_sb_stg3 | pa_en_stg1 | not used | pa_en_stg2 | not used | not used | not used | mode 0, chan 0, all neutral | 0x0800 | 1 | 1 | 0 | 0 | 0 | 0 | 0 | 0 | 0xC0
0 | H | 0x0801 | 0 | all neutral | sw_ant_tx | sw_ant_rx | sw_int_tx | sw_int_rx | lna_en_stg1 | lna_sb_stg1 | lna_en_stg2 | lna_sb_stg2 | mode 0, chan 0, all neutral | 0x0801 | 0 | 0 | 0 | 0 | 1 | 1 | 1 | 1 | 0x0F
0 | H | 0x0802 | 0 | all neutral | not used | not used | not used | not used | not used | lna_gain_m6db | pa_spare_1 | lna_vg2_gnd | mode 0, chan 0, all neutral | 0x0802 | 0 | 0 | 0 | 0 | 0 | 0 | 0 | 0 | 0x00
0 | H | 0x0803 | 1 | all tx | lna_en_stg3 | lna_sb_stg3 | pa_en_stg1 | not used | pa_en_stg2 | not used | not used | not used | mode 1, chan 0, all tx | 0x0803 | 1 | 1 | 1 | 0 | 1 | 0 | 1 | 0 | 0xEA
0 | H | 0x0804 | 1 | all tx | sw_ant_tx | sw_ant_rx | sw_int_tx | sw_int_rx | lna_en_stg1 | lna_sb_stg1 | lna_en_stg2 | lna_sb_stg2 | mode 1, chan 0, all tx | 0x0804 | 1 | 0 | 1 | 0 | 1 | 1 | 1 | 1 | 0xAF
0 | H | 0x0805 | 1 | all tx | not used | not used | not used | not used | not used | lna_gain_m6db | pa_spare_1 | lna_vg2_gnd | mode 1, chan 0, all tx | 0x0805 | 0 | 0 | 0 | 0 | 0 | 0 | 0 | 1 | 0x01
0 | H | 0x0806 | 2 | all rx | lna_en_stg3 | lna_sb_stg3 | pa_en_stg1 | not used | pa_en_stg2 | not used | not used | not used | mode 2, chan 0, all rx | 0x0806 | 1 | 0 | 0 | 0 | 0 | 0 | 0 | 0 | 0x80
0 | H | 0x0807 | 2 | all rx | sw_ant_tx | sw_ant_rx | sw_int_tx | sw_int_rx | lna_en_stg1 | lna_sb_stg1 | lna_en_stg2 | lna_sb_stg2 | mode 2, chan 0, all rx | 0x0807 | 0 | 1 | 0 | 1 | 1 | 0 | 1 | 0 | 0x5A
0 | H | 0x0808 | 2 | all rx | not used | not used | not used | not used | not used | lna_gain_m6db | pa_spare_1 | lna_vg2_gnd | mode 2, chan 0, all rx | 0x0808 | 0 | 0 | 0 | 0 | 0 | 0 | 0 | 0 | 0x00
0 | H | 0x0809 | 3 | H tx | lna_en_stg3 | lna_sb_stg3 | pa_en_stg1 | not used | pa_en_stg2 | not used | not used | not used | mode 3, chan 0, H tx | 0x0809 | 1 | 1 | 1 | 0 | 1 | 0 | 1 | 0 | 0xEA
0 | H | 0x080A | 3 | H tx | sw_ant_tx | sw_ant_rx | sw_int_tx | sw_int_rx | lna_en_stg1 | lna_sb_stg1 | lna_en_stg2 | lna_sb_stg2 | mode 3, chan 0, H tx | 0x080A | 1 | 0 | 1 | 0 | 1 | 1 | 1 | 1 | 0xAF
0 | H | 0x080B | 3 | H tx | not used | not used | not used | not used | not used | lna_gain_m6db | pa_spare_1 | lna_vg2_gnd | mode 3, chan 0, H tx | 0x080B | 0 | 0 | 0 | 0 | 0 | 0 | 0 | 1 | 0x01
0 | H | 0x080C | 4 | H rx | lna_en_stg3 | lna_sb_stg3 | pa_en_stg1 | not used | pa_en_stg2 | not used | not used | not used | mode 4, chan 0, H rx | 0x080C | 1 | 0 | 0 | 0 | 0 | 0 | 0 | 0 | 0x80
0 | H | 0x080D | 4 | H rx | sw_ant_tx | sw_ant_rx | sw_int_tx | sw_int_rx | lna_en_stg1 | lna_sb_stg1 | lna_en_stg2 | lna_sb_stg2 | mode 4, chan 0, H rx | 0x080D | 0 | 1 | 0 | 1 | 1 | 0 | 1 | 0 | 0x5A
0 | H | 0x080E | 4 | H rx | not used | not used | not used | not used | not used | lna_gain_m6db | pa_spare_1 | lna_vg2_gnd | mode 4, chan 0, H rx | 0x080E | 0 | 0 | 0 | 0 | 0 | 0 | 0 | 0 | 0x00
0 | H | 0x080F | 5 | V tx | lna_en_stg3 | lna_sb_stg3 | pa_en_stg1 | not used | pa_en_stg2 | not used | not used | not used | mode 5, chan 0, V tx | 0x080F | 1 | 1 | 0 | 0 | 0 | 0 | 0 | 0 | 0xC0
0 | H | 0x0810 | 5 | V tx | sw_ant_tx | sw_ant_rx | sw_int_tx | sw_int_rx | lna_en_stg1 | lna_sb_stg1 | lna_en_stg2 | lna_sb_stg2 | mode 5, chan 0, V tx | 0x0810 | 0 | 0 | 0 | 0 | 1 | 1 | 1 | 1 | 0x0F
0 | H | 0x0811 | 5 | V tx | not used | not used | not used | not used | not used | lna_gain_m6db | pa_spare_1 | lna_vg2_gnd | mode 5, chan 0, V tx | 0x0811 | 0 | 0 | 0 | 0 | 0 | 0 | 0 | 0 | 0x00
0 | H | 0x0812 | 6 | V rx | lna_en_stg3 | lna_sb_stg3 | pa_en_stg1 | not used | pa_en_stg2 | not used | not used | not used | mode 6, chan 0, V rx | 0x0812 | 1 | 1 | 0 | 0 | 0 | 0 | 0 | 0 | 0xC0
0 | H | 0x0813 | 6 | V rx | sw_ant_tx | sw_ant_rx | sw_int_tx | sw_int_rx | lna_en_stg1 | lna_sb_stg1 | lna_en_stg2 | lna_sb_stg2 | mode 6, chan 0, V rx | 0x0813 | 0 | 0 | 0 | 0 | 1 | 1 | 1 | 1 | 0x0F
0 | H | 0x0814 | 6 | V rx | not used | not used | not used | not used | not used | lna_gain_m6db | pa_spare_1 | lna_vg2_gnd | mode 6, chan 0, V rx | 0x0814 | 0 | 0 | 0 | 0 | 0 | 0 | 0 | 0 | 0x00
0 | H | 0x0815 | 7 | sleep | lna_en_stg3 | lna_sb_stg3 | pa_en_stg1 | not used | pa_en_stg2 | not used | not used | not used | mode 7, chan 0, sleep | 0x0815 | 0 | 0 | 0 | 0 | 0 | 0 | 0 | 0 | 0x00
0 | H | 0x0816 | 7 | sleep | sw_ant_tx | sw_ant_rx | sw_int_tx | sw_int_rx | lna_en_stg1 | lna_sb_stg1 | lna_en_stg2 | lna_sb_stg2 | mode 7, chan 0, sleep | 0x0816 | 0 | 0 | 0 | 0 | 0 | 0 | 0 | 0 | 0x00
0 | H | 0x0817 | 7 | sleep | not used | not used | not used | not used | not used | lna_gain_m6db | pa_spare_1 | lna_vg2_gnd | mode 7, chan 0, sleep | 0x0817 | 0 | 0 | 0 | 0 | 0 | 0 | 0 | 0 | 0x00
0 | H | 0x0818 | 8 | fast neutral | lna_en_stg3 | lna_sb_stg3 | pa_en_stg1 | not used | pa_en_stg2 | not used | not used | not used | mode 8, chan 0, fast neutral | 0x0818 | 1 | 1 | 1 | 0 | 0 | 0 | 0 | 0 | 0xE0
0 | H | 0x0819 | 8 | fast neutral | sw_ant_tx | sw_ant_rx | sw_int_tx | sw_int_rx | lna_en_stg1 | lna_sb_stg1 | lna_en_stg2 | lna_sb_stg2 | mode 8, chan 0, fast neutral | 0x0819 | 0 | 0 | 0 | 0 | 1 | 1 | 1 | 1 | 0x0F
0 | H | 0x081A | 8 | fast neutral | not used | not used | not used | not used | not used | lna_gain_m6db | pa_spare_1 | lna_vg2_gnd | mode 8, chan 0, fast neutral | 0x081A | 0 | 0 | 0 | 0 | 0 | 1 | 0 | 0 | 0x04
0 | H | 0x081B | 9 | all tx | lna_en_stg3 | lna_sb_stg3 | pa_en_stg1 | not used | pa_en_stg2 | not used | not used | not used | mode 9, chan 0, all tx | 0x081B | 1 | 1 | 1 | 0 | 1 | 0 | 1 | 0 | 0xEA
0 | H | 0x081C | 9 | all tx | sw_ant_tx | sw_ant_rx | sw_int_tx | sw_int_rx | lna_en_stg1 | lna_sb_stg1 | lna_en_stg2 | lna_sb_stg2 | mode 9, chan 0, all tx | 0x081C | 1 | 0 | 1 | 0 | 1 | 1 | 1 | 1 | 0xAF
0 | H | 0x081D | 9 | all tx | not used | not used | not used | not used | not used | lna_gain_m6db | pa_spare_1 | lna_vg2_gnd | mode 9, chan 0, all tx | 0x081D | 0 | 0 | 0 | 0 | 0 | 1 | 0 | 1 | 0x05
0 | H | 0x081E | 10 | UDC lpbk V-> H | lna_en_stg3 | lna_sb_stg3 | pa_en_stg1 | not used | pa_en_stg2 | not used | not used | not used | mode 10, chan 0, UDC lpbk V-> H | 0x081E | 0 | 0 | 0 | 0 | 0 | 0 | 0 | 0 | 0x00
0 | H | 0x081F | 10 | UDC lpbk V-> H | sw_ant_tx | sw_ant_rx | sw_int_tx | sw_int_rx | lna_en_stg1 | lna_sb_stg1 | lna_en_stg2 | lna_sb_stg2 | mode 10, chan 0, UDC lpbk V-> H | 0x081F | 0 | 0 | 0 | 0 | 0 | 0 | 0 | 0 | 0x00
0 | H | 0x0820 | 10 | UDC lpbk V-> H | not used | not used | not used | not used | not used | lna_gain_m6db | pa_spare_1 | lna_vg2_gnd | mode 10, chan 0, UDC lpbk V-> H | 0x0820 | 0 | 0 | 0 | 0 | 0 | 0 | 0 | 0 | 0x00
0 | H | 0x0821 | 11 | UDC lpbk H->V | lna_en_stg3 | lna_sb_stg3 | pa_en_stg1 | not used | pa_en_stg2 | not used | not used | not used | mode 11, chan 0, UDC lpbk H->V | 0x0821 | 0 | 0 | 0 | 0 | 0 | 0 | 0 | 0 | 0x00
0 | H | 0x0822 | 11 | UDC lpbk H->V | sw_ant_tx | sw_ant_rx | sw_int_tx | sw_int_rx | lna_en_stg1 | lna_sb_stg1 | lna_en_stg2 | lna_sb_stg2 | mode 11, chan 0, UDC lpbk H->V | 0x0822 | 0 | 0 | 0 | 0 | 0 | 0 | 0 | 0 | 0x00
0 | H | 0x0823 | 11 | UDC lpbk H->V | not used | not used | not used | not used | not used | lna_gain_m6db | pa_spare_1 | lna_vg2_gnd | mode 11, chan 0, UDC lpbk H->V | 0x0823 | 0 | 0 | 0 | 0 | 0 | 0 | 0 | 0 | 0x00
0 | H | 0x0824 | 12 | reserved | lna_en_stg3 | lna_sb_stg3 | pa_en_stg1 | not used | pa_en_stg2 | not used | not used | not used | mode 12, chan 0, reserved | 0x0824 | 0 | 0 | 0 | 0 | 0 | 0 | 0 | 0 | 0x00
0 | H | 0x0825 | 12 | reserved | sw_ant_tx | sw_ant_rx | sw_int_tx | sw_int_rx | lna_en_stg1 | lna_sb_stg1 | lna_en_stg2 | lna_sb_stg2 | mode 12, chan 0, reserved | 0x0825 | 0 | 0 | 0 | 0 | 0 | 0 | 0 | 0 | 0x00
0 | H | 0x0826 | 12 | reserved | not used | not used | not used | not used | not used | lna_gain_m6db | pa_spare_1 | lna_vg2_gnd | mode 12, chan 0, reserved | 0x0826 | 0 | 0 | 0 | 0 | 0 | 0 | 0 | 0 | 0x00
0 | H | 0x0827 | 13 | reserved | lna_en_stg3 | lna_sb_stg3 | pa_en_stg1 | not used | pa_en_stg2 | not used | not used | not used | mode 13, chan 0, reserved | 0x0827 | 0 | 0 | 0 | 0 | 0 | 0 | 0 | 0 | 0x00
0 | H | 0x0828 | 13 | reserved | sw_ant_tx | sw_ant_rx | sw_int_tx | sw_int_rx | lna_en_stg1 | lna_sb_stg1 | lna_en_stg2 | lna_sb_stg2 | mode 13, chan 0, reserved | 0x0828 | 0 | 0 | 0 | 0 | 0 | 0 | 0 | 0 | 0x00
0 | H | 0x0829 | 13 | reserved | not used | not used | not used | not used | not used | lna_gain_m6db | pa_spare_1 | lna_vg2_gnd | mode 13, chan 0, reserved | 0x0829 | 0 | 0 | 0 | 0 | 0 | 0 | 0 | 0 | 0x00
0 | H | 0x082A | 14 | reserved | lna_en_stg3 | lna_sb_stg3 | pa_en_stg1 | not used | pa_en_stg2 | not used | not used | not used | mode 14, chan 0, reserved | 0x082A | 0 | 0 | 0 | 0 | 0 | 0 | 0 | 0 | 0x00
0 | H | 0x082B | 14 | reserved | sw_ant_tx | sw_ant_rx | sw_int_tx | sw_int_rx | lna_en_stg1 | lna_sb_stg1 | lna_en_stg2 | lna_sb_stg2 | mode 14, chan 0, reserved | 0x082B | 0 | 0 | 0 | 0 | 0 | 0 | 0 | 0 | 0x00
0 | H | 0x082C | 14 | reserved | not used | not used | not used | not used | not used | lna_gain_m6db | pa_spare_1 | lna_vg2_gnd | mode 14, chan 0, reserved | 0x082C | 0 | 0 | 0 | 0 | 0 | 0 | 0 | 0 | 0x00
0 | H | 0x082D | 15 | reserved | lna_en_stg3 | lna_sb_stg3 | pa_en_stg1 | not used | pa_en_stg2 | not used | not used | not used | mode 15, chan 0, reserved | 0x082D | 0 | 0 | 0 | 0 | 0 | 0 | 0 | 0 | 0x00
0 | H | 0x082E | 15 | reserved | sw_ant_tx | sw_ant_rx | sw_int_tx | sw_int_rx | lna_en_stg1 | lna_sb_stg1 | lna_en_stg2 | lna_sb_stg2 | mode 15, chan 0, reserved | 0x082E | 0 | 0 | 0 | 0 | 0 | 0 | 0 | 0 | 0x00
0 | H | 0x082F | 15 | reserved | not used | not used | not used | not used | not used | lna_gain_m6db | pa_spare_1 | lna_vg2_gnd | mode 15, chan 0, reserved | 0x082F | 0 | 0 | 0 | 0 | 0 | 0 | 0 | 0 | 0x00
0 | H | 0x0830 | 16 | all rx, -6 dB | lna_en_stg3 | lna_sb_stg3 | pa_en_stg1 | not used | pa_en_stg2 | not used | not used | not used | mode 16, chan 0, all rx, -6 dB | 0x0830 | 1 | 0 | 0 | 0 | 0 | 0 | 0 | 0 | 0x80
0 | H | 0x0831 | 16 | all rx, -6 dB | sw_ant_tx | sw_ant_rx | sw_int_tx | sw_int_rx | lna_en_stg1 | lna_sb_stg1 | lna_en_stg2 | lna_sb_stg2 | mode 16, chan 0, all rx, -6 dB | 0x0831 | 0 | 1 | 0 | 1 | 1 | 0 | 1 | 0 | 0x5A
0 | H | 0x0832 | 16 | all rx, -6 dB | not used | not used | not used | not used | not used | lna_gain_m6db | pa_spare_1 | lna_vg2_gnd | mode 16, chan 0, all rx, -6 dB | 0x0832 | 0 | 0 | 0 | 0 | 0 | 1 | 0 | 0 | 0x04
0 | H | 0x0833 | 17 | H tx | lna_en_stg3 | lna_sb_stg3 | pa_en_stg1 | not used | pa_en_stg2 | not used | not used | not used | mode 17, chan 0, H tx | 0x0833 | 1 | 1 | 1 | 0 | 1 | 0 | 1 | 0 | 0xEA
0 | H | 0x0834 | 17 | H tx | sw_ant_tx | sw_ant_rx | sw_int_tx | sw_int_rx | lna_en_stg1 | lna_sb_stg1 | lna_en_stg2 | lna_sb_stg2 | mode 17, chan 0, H tx | 0x0834 | 1 | 0 | 1 | 0 | 1 | 1 | 1 | 1 | 0xAF
0 | H | 0x0835 | 17 | H tx | not used | not used | not used | not used | not used | lna_gain_m6db | pa_spare_1 | lna_vg2_gnd | mode 17, chan 0, H tx | 0x0835 | 0 | 0 | 0 | 0 | 0 | 1 | 0 | 1 | 0x05
0 | H | 0x0836 | 18 | H rx, -6 dB | lna_en_stg3 | lna_sb_stg3 | pa_en_stg1 | not used | pa_en_stg2 | not used | not used | not used | mode 18, chan 0, H rx, -6 dB | 0x0836 | 1 | 0 | 0 | 0 | 0 | 0 | 0 | 0 | 0x80
0 | H | 0x0837 | 18 | H rx, -6 dB | sw_ant_tx | sw_ant_rx | sw_int_tx | sw_int_rx | lna_en_stg1 | lna_sb_stg1 | lna_en_stg2 | lna_sb_stg2 | mode 18, chan 0, H rx, -6 dB | 0x0837 | 0 | 1 | 0 | 1 | 1 | 0 | 1 | 0 | 0x5A
0 | H | 0x0838 | 18 | H rx, -6 dB | not used | not used | not used | not used | not used | lna_gain_m6db | pa_spare_1 | lna_vg2_gnd | mode 18, chan 0, H rx, -6 dB | 0x0838 | 0 | 0 | 0 | 0 | 0 | 1 | 0 | 0 | 0x04
0 | H | 0x0839 | 19 | V tx | lna_en_stg3 | lna_sb_stg3 | pa_en_stg1 | not used | pa_en_stg2 | not used | not used | not used | mode 19, chan 0, V tx | 0x0839 | 1 | 1 | 0 | 0 | 0 | 0 | 0 | 0 | 0xC0
0 | H | 0x083A | 19 | V tx | sw_ant_tx | sw_ant_rx | sw_int_tx | sw_int_rx | lna_en_stg1 | lna_sb_stg1 | lna_en_stg2 | lna_sb_stg2 | mode 19, chan 0, V tx | 0x083A | 0 | 0 | 0 | 0 | 1 | 1 | 1 | 1 | 0x0F
0 | H | 0x083B | 19 | V tx | not used | not used | not used | not used | not used | lna_gain_m6db | pa_spare_1 | lna_vg2_gnd | mode 19, chan 0, V tx | 0x083B | 0 | 0 | 0 | 0 | 0 | 1 | 0 | 0 | 0x04
0 | H | 0x083C | 20 | V rx, -6 dB | lna_en_stg3 | lna_sb_stg3 | pa_en_stg1 | not used | pa_en_stg2 | not used | not used | not used | mode 20, chan 0, V rx, -6 dB | 0x083C | 1 | 1 | 0 | 0 | 0 | 0 | 0 | 0 | 0xC0
0 | H | 0x083D | 20 | V rx, -6 dB | sw_ant_tx | sw_ant_rx | sw_int_tx | sw_int_rx | lna_en_stg1 | lna_sb_stg1 | lna_en_stg2 | lna_sb_stg2 | mode 20, chan 0, V rx, -6 dB | 0x083D | 0 | 0 | 0 | 0 | 1 | 1 | 1 | 1 | 0x0F
0 | H | 0x083E | 20 | V rx, -6 dB | not used | not used | not used | not used | not used | lna_gain_m6db | pa_spare_1 | lna_vg2_gnd | mode 20, chan 0, V rx, -6 dB | 0x083E | 0 | 0 | 0 | 0 | 0 | 1 | 0 | 0 | 0x04
0 | H | 0x083F | 21 | sleep | lna_en_stg3 | lna_sb_stg3 | pa_en_stg1 | not used | pa_en_stg2 | not used | not used | not used | mode 21, chan 0, sleep | 0x083F | 0 | 0 | 0 | 0 | 0 | 0 | 0 | 0 | 0x00
0 | H | 0x0840 | 21 | sleep | sw_ant_tx | sw_ant_rx | sw_int_tx | sw_int_rx | lna_en_stg1 | lna_sb_stg1 | lna_en_stg2 | lna_sb_stg2 | mode 21, chan 0, sleep | 0x0840 | 0 | 0 | 0 | 0 | 0 | 0 | 0 | 0 | 0x00
0 | H | 0x0841 | 21 | sleep | not used | not used | not used | not used | not used | lna_gain_m6db | pa_spare_1 | lna_vg2_gnd | mode 21, chan 0, sleep | 0x0841 | 0 | 0 | 0 | 0 | 0 | 1 | 0 | 0 | 0x04
0 | H | 0x0842 | 22 | reserved | lna_en_stg3 | lna_sb_stg3 | pa_en_stg1 | not used | pa_en_stg2 | not used | not used | not used | mode 22, chan 0, reserved | 0x0842 | 0 | 0 | 0 | 0 | 0 | 0 | 0 | 0 | 0x00
0 | H | 0x0843 | 22 | reserved | sw_ant_tx | sw_ant_rx | sw_int_tx | sw_int_rx | lna_en_stg1 | lna_sb_stg1 | lna_en_stg2 | lna_sb_stg2 | mode 22, chan 0, reserved | 0x0843 | 0 | 0 | 0 | 0 | 0 | 0 | 0 | 0 | 0x00
0 | H | 0x0844 | 22 | reserved | not used | not used | not used | not used | not used | lna_gain_m6db | pa_spare_1 | lna_vg2_gnd | mode 22, chan 0, reserved | 0x0844 | 0 | 0 | 0 | 0 | 0 | 1 | 0 | 0 | 0x04
0 | H | 0x0845 | 23 | reserved | lna_en_stg3 | lna_sb_stg3 | pa_en_stg1 | not used | pa_en_stg2 | not used | not used | not used | mode 23, chan 0, reserved | 0x0845 | 0 | 0 | 0 | 0 | 0 | 0 | 0 | 0 | 0x00
0 | H | 0x0846 | 23 | reserved | sw_ant_tx | sw_ant_rx | sw_int_tx | sw_int_rx | lna_en_stg1 | lna_sb_stg1 | lna_en_stg2 | lna_sb_stg2 | mode 23, chan 0, reserved | 0x0846 | 0 | 0 | 0 | 0 | 0 | 0 | 0 | 0 | 0x00
0 | H | 0x0847 | 23 | reserved | not used | not used | not used | not used | not used | lna_gain_m6db | pa_spare_1 | lna_vg2_gnd | mode 23, chan 0, reserved | 0x0847 | 0 | 0 | 0 | 0 | 0 | 1 | 0 | 0 | 0x04
0 | H | 0x0848 | 24 | reserved | lna_en_stg3 | lna_sb_stg3 | pa_en_stg1 | not used | pa_en_stg2 | not used | not used | not used | mode 24, chan 0, reserved | 0x0848 | 0 | 0 | 0 | 0 | 0 | 0 | 0 | 0 | 0x00
0 | H | 0x0849 | 24 | reserved | sw_ant_tx | sw_ant_rx | sw_int_tx | sw_int_rx | lna_en_stg1 | lna_sb_stg1 | lna_en_stg2 | lna_sb_stg2 | mode 24, chan 0, reserved | 0x0849 | 0 | 0 | 0 | 0 | 0 | 0 | 0 | 0 | 0x00
0 | H | 0x084A | 24 | reserved | not used | not used | not used | not used | not used | lna_gain_m6db | pa_spare_1 | lna_vg2_gnd | mode 24, chan 0, reserved | 0x084A | 0 | 0 | 0 | 0 | 0 | 1 | 0 | 0 | 0x04
0 | H | 0x084B | 25 | reserved | lna_en_stg3 | lna_sb_stg3 | pa_en_stg1 | not used | pa_en_stg2 | not used | not used | not used | mode 25, chan 0, reserved | 0x084B | 0 | 0 | 0 | 0 | 0 | 0 | 0 | 0 | 0x00
0 | H | 0x084C | 25 | reserved | sw_ant_tx | sw_ant_rx | sw_int_tx | sw_int_rx | lna_en_stg1 | lna_sb_stg1 | lna_en_stg2 | lna_sb_stg2 | mode 25, chan 0, reserved | 0x084C | 0 | 0 | 0 | 0 | 0 | 0 | 0 | 0 | 0x00
0 | H | 0x084D | 25 | reserved | not used | not used | not used | not used | not used | lna_gain_m6db | pa_spare_1 | lna_vg2_gnd | mode 25, chan 0, reserved | 0x084D | 0 | 0 | 0 | 0 | 0 | 1 | 0 | 0 | 0x04
0 | H | 0x084E | 26 | reserved | lna_en_stg3 | lna_sb_stg3 | pa_en_stg1 | not used | pa_en_stg2 | not used | not used | not used | mode 26, chan 0, reserved | 0x084E | 0 | 0 | 0 | 0 | 0 | 0 | 0 | 0 | 0x00
0 | H | 0x084F | 26 | reserved | sw_ant_tx | sw_ant_rx | sw_int_tx | sw_int_rx | lna_en_stg1 | lna_sb_stg1 | lna_en_stg2 | lna_sb_stg2 | mode 26, chan 0, reserved | 0x084F | 0 | 0 | 0 | 0 | 0 | 0 | 0 | 0 | 0x00
0 | H | 0x0850 | 26 | reserved | not used | not used | not used | not used | not used | lna_gain_m6db | pa_spare_1 | lna_vg2_gnd | mode 26, chan 0, reserved | 0x0850 | 0 | 0 | 0 | 0 | 0 | 1 | 0 | 0 | 0x04
0 | H | 0x0851 | 27 | reserved | lna_en_stg3 | lna_sb_stg3 | pa_en_stg1 | not used | pa_en_stg2 | not used | not used | not used | mode 27, chan 0, reserved | 0x0851 | 0 | 0 | 0 | 0 | 0 | 0 | 0 | 0 | 0x00
0 | H | 0x0852 | 27 | reserved | sw_ant_tx | sw_ant_rx | sw_int_tx | sw_int_rx | lna_en_stg1 | lna_sb_stg1 | lna_en_stg2 | lna_sb_stg2 | mode 27, chan 0, reserved | 0x0852 | 0 | 0 | 0 | 0 | 0 | 0 | 0 | 0 | 0x00
0 | H | 0x0853 | 27 | reserved | not used | not used | not used | not used | not used | lna_gain_m6db | pa_spare_1 | lna_vg2_gnd | mode 27, chan 0, reserved | 0x0853 | 0 | 0 | 0 | 0 | 0 | 1 | 0 | 0 | 0x04
0 | H | 0x0854 | 28 | reserved | lna_en_stg3 | lna_sb_stg3 | pa_en_stg1 | not used | pa_en_stg2 | not used | not used | not used | mode 28, chan 0, reserved | 0x0854 | 0 | 0 | 0 | 0 | 0 | 0 | 0 | 0 | 0x00
0 | H | 0x0855 | 28 | reserved | sw_ant_tx | sw_ant_rx | sw_int_tx | sw_int_rx | lna_en_stg1 | lna_sb_stg1 | lna_en_stg2 | lna_sb_stg2 | mode 28, chan 0, reserved | 0x0855 | 0 | 0 | 0 | 0 | 0 | 0 | 0 | 0 | 0x00
0 | H | 0x0856 | 28 | reserved | not used | not used | not used | not used | not used | lna_gain_m6db | pa_spare_1 | lna_vg2_gnd | mode 28, chan 0, reserved | 0x0856 | 0 | 0 | 0 | 0 | 0 | 1 | 0 | 0 | 0x04
0 | H | 0x0857 | 29 | reserved | lna_en_stg3 | lna_sb_stg3 | pa_en_stg1 | not used | pa_en_stg2 | not used | not used | not used | mode 29, chan 0, reserved | 0x0857 | 0 | 0 | 0 | 0 | 0 | 0 | 0 | 0 | 0x00
0 | H | 0x0858 | 29 | reserved | sw_ant_tx | sw_ant_rx | sw_int_tx | sw_int_rx | lna_en_stg1 | lna_sb_stg1 | lna_en_stg2 | lna_sb_stg2 | mode 29, chan 0, reserved | 0x0858 | 0 | 0 | 0 | 0 | 0 | 0 | 0 | 0 | 0x00
0 | H | 0x0859 | 29 | reserved | not used | not used | not used | not used | not used | lna_gain_m6db | pa_spare_1 | lna_vg2_gnd | mode 29, chan 0, reserved | 0x0859 | 0 | 0 | 0 | 0 | 0 | 1 | 0 | 0 | 0x04
0 | H | 0x085A | 30 | reserved | lna_en_stg3 | lna_sb_stg3 | pa_en_stg1 | not used | pa_en_stg2 | not used | not used | not used | mode 30, chan 0, reserved | 0x085A | 0 | 0 | 0 | 0 | 0 | 0 | 0 | 0 | 0x00
0 | H | 0x085B | 30 | reserved | sw_ant_tx | sw_ant_rx | sw_int_tx | sw_int_rx | lna_en_stg1 | lna_sb_stg1 | lna_en_stg2 | lna_sb_stg2 | mode 30, chan 0, reserved | 0x085B | 0 | 0 | 0 | 0 | 0 | 0 | 0 | 0 | 0x00
0 | H | 0x085C | 30 | reserved | not used | not used | not used | not used | not used | lna_gain_m6db | pa_spare_1 | lna_vg2_gnd | mode 30, chan 0, reserved | 0x085C | 0 | 0 | 0 | 0 | 0 | 1 | 0 | 0 | 0x04
0 | H | 0x085D | 31 | reserved | lna_en_stg3 | lna_sb_stg3 | pa_en_stg1 | not used | pa_en_stg2 | not used | not used | not used | mode 31, chan 0, reserved | 0x085D | 0 | 0 | 0 | 0 | 0 | 0 | 0 | 0 | 0x00
0 | H | 0x085E | 31 | reserved | sw_ant_tx | sw_ant_rx | sw_int_tx | sw_int_rx | lna_en_stg1 | lna_sb_stg1 | lna_en_stg2 | lna_sb_stg2 | mode 31, chan 0, reserved | 0x085E | 0 | 0 | 0 | 0 | 0 | 0 | 0 | 0 | 0x00
0 | H | 0x085F | 31 | reserved | not used | not used | not used | not used | not used | lna_gain_m6db | pa_spare_1 | lna_vg2_gnd | mode 31, chan 0, reserved | 0x085F | 0 | 0 | 0 | 0 | 0 | 1 | 0 | 0 | 0x04
1 | H | 0x1800 | 0 | all neutral | lna_en_stg3 | lna_sb_stg3 | pa_en_stg1 | not used | pa_en_stg2 | not used | not used | not used | mode 0, chan 1, all neutral | 0x1800 | 1 | 1 | 0 | 0 | 0 | 0 | 0 | 0 | 0xC0
1 | H | 0x1801 | 0 | all neutral | sw_ant_tx | sw_ant_rx | sw_int_tx | sw_int_rx | lna_en_stg1 | lna_sb_stg1 | lna_en_stg2 | lna_sb_stg2 | mode 0, chan 1, all neutral | 0x1801 | 0 | 0 | 0 | 0 | 1 | 1 | 1 | 1 | 0x0F
1 | H | 0x1802 | 0 | all neutral | not used | not used | not used | not used | not used | lna_gain_m6db | pa_spare_1 | lna_vg2_gnd | mode 0, chan 1, all neutral | 0x1802 | 0 | 0 | 0 | 0 | 0 | 0 | 0 | 0 | 0x00
1 | H | 0x1803 | 1 | all tx | lna_en_stg3 | lna_sb_stg3 | pa_en_stg1 | not used | pa_en_stg2 | not used | not used | not used | mode 1, chan 1, all tx | 0x1803 | 1 | 1 | 1 | 0 | 1 | 0 | 1 | 0 | 0xEA
1 | H | 0x1804 | 1 | all tx | sw_ant_tx | sw_ant_rx | sw_int_tx | sw_int_rx | lna_en_stg1 | lna_sb_stg1 | lna_en_stg2 | lna_sb_stg2 | mode 1, chan 1, all tx | 0x1804 | 1 | 0 | 1 | 0 | 1 | 1 | 1 | 1 | 0xAF
1 | H | 0x1805 | 1 | all tx | not used | not used | not used | not used | not used | lna_gain_m6db | pa_spare_1 | lna_vg2_gnd | mode 1, chan 1, all tx | 0x1805 | 0 | 0 | 0 | 0 | 0 | 0 | 0 | 1 | 0x01
1 | H | 0x1806 | 2 | all rx | lna_en_stg3 | lna_sb_stg3 | pa_en_stg1 | not used | pa_en_stg2 | not used | not used | not used | mode 2, chan 1, all rx | 0x1806 | 1 | 0 | 0 | 0 | 0 | 0 | 0 | 0 | 0x80
1 | H | 0x1807 | 2 | all rx | sw_ant_tx | sw_ant_rx | sw_int_tx | sw_int_rx | lna_en_stg1 | lna_sb_stg1 | lna_en_stg2 | lna_sb_stg2 | mode 2, chan 1, all rx | 0x1807 | 0 | 1 | 0 | 1 | 1 | 0 | 1 | 0 | 0x5A
1 | H | 0x1808 | 2 | all rx | not used | not used | not used | not used | not used | lna_gain_m6db | pa_spare_1 | lna_vg2_gnd | mode 2, chan 1, all rx | 0x1808 | 0 | 0 | 0 | 0 | 0 | 0 | 0 | 0 | 0x00
1 | H | 0x1809 | 3 | H tx | lna_en_stg3 | lna_sb_stg3 | pa_en_stg1 | not used | pa_en_stg2 | not used | not used | not used | mode 3, chan 1, H tx | 0x1809 | 1 | 1 | 1 | 0 | 1 | 0 | 1 | 0 | 0xEA
1 | H | 0x180A | 3 | H tx | sw_ant_tx | sw_ant_rx | sw_int_tx | sw_int_rx | lna_en_stg1 | lna_sb_stg1 | lna_en_stg2 | lna_sb_stg2 | mode 3, chan 1, H tx | 0x180A | 1 | 0 | 1 | 0 | 1 | 1 | 1 | 1 | 0xAF
1 | H | 0x180B | 3 | H tx | not used | not used | not used | not used | not used | lna_gain_m6db | pa_spare_1 | lna_vg2_gnd | mode 3, chan 1, H tx | 0x180B | 0 | 0 | 0 | 0 | 0 | 0 | 0 | 1 | 0x01
1 | H | 0x180C | 4 | H rx | lna_en_stg3 | lna_sb_stg3 | pa_en_stg1 | not used | pa_en_stg2 | not used | not used | not used | mode 4, chan 1, H rx | 0x180C | 1 | 0 | 0 | 0 | 0 | 0 | 0 | 0 | 0x80
1 | H | 0x180D | 4 | H rx | sw_ant_tx | sw_ant_rx | sw_int_tx | sw_int_rx | lna_en_stg1 | lna_sb_stg1 | lna_en_stg2 | lna_sb_stg2 | mode 4, chan 1, H rx | 0x180D | 0 | 1 | 0 | 1 | 1 | 0 | 1 | 0 | 0x5A
1 | H | 0x180E | 4 | H rx | not used | not used | not used | not used | not used | lna_gain_m6db | pa_spare_1 | lna_vg2_gnd | mode 4, chan 1, H rx | 0x180E | 0 | 0 | 0 | 0 | 0 | 0 | 0 | 0 | 0x00
1 | H | 0x180F | 5 | V tx | lna_en_stg3 | lna_sb_stg3 | pa_en_stg1 | not used | pa_en_stg2 | not used | not used | not used | mode 5, chan 1, V tx | 0x180F | 1 | 1 | 0 | 0 | 0 | 0 | 0 | 0 | 0xC0
1 | H | 0x1810 | 5 | V tx | sw_ant_tx | sw_ant_rx | sw_int_tx | sw_int_rx | lna_en_stg1 | lna_sb_stg1 | lna_en_stg2 | lna_sb_stg2 | mode 5, chan 1, V tx | 0x1810 | 0 | 0 | 0 | 0 | 1 | 1 | 1 | 1 | 0x0F
1 | H | 0x1811 | 5 | V tx | not used | not used | not used | not used | not used | lna_gain_m6db | pa_spare_1 | lna_vg2_gnd | mode 5, chan 1, V tx | 0x1811 | 0 | 0 | 0 | 0 | 0 | 0 | 0 | 0 | 0x00
1 | H | 0x1812 | 6 | V rx | lna_en_stg3 | lna_sb_stg3 | pa_en_stg1 | not used | pa_en_stg2 | not used | not used | not used | mode 6, chan 1, V rx | 0x1812 | 1 | 1 | 0 | 0 | 0 | 0 | 0 | 0 | 0xC0
1 | H | 0x1813 | 6 | V rx | sw_ant_tx | sw_ant_rx | sw_int_tx | sw_int_rx | lna_en_stg1 | lna_sb_stg1 | lna_en_stg2 | lna_sb_stg2 | mode 6, chan 1, V rx | 0x1813 | 0 | 0 | 0 | 0 | 1 | 1 | 1 | 1 | 0x0F
1 | H | 0x1814 | 6 | V rx | not used | not used | not used | not used | not used | lna_gain_m6db | pa_spare_1 | lna_vg2_gnd | mode 6, chan 1, V rx | 0x1814 | 0 | 0 | 0 | 0 | 0 | 0 | 0 | 0 | 0x00
1 | H | 0x1815 | 7 | sleep | lna_en_stg3 | lna_sb_stg3 | pa_en_stg1 | not used | pa_en_stg2 | not used | not used | not used | mode 7, chan 1, sleep | 0x1815 | 0 | 0 | 0 | 0 | 0 | 0 | 0 | 0 | 0x00
1 | H | 0x1816 | 7 | sleep | sw_ant_tx | sw_ant_rx | sw_int_tx | sw_int_rx | lna_en_stg1 | lna_sb_stg1 | lna_en_stg2 | lna_sb_stg2 | mode 7, chan 1, sleep | 0x1816 | 0 | 0 | 0 | 0 | 0 | 0 | 0 | 0 | 0x00
1 | H | 0x1817 | 7 | sleep | not used | not used | not used | not used | not used | lna_gain_m6db | pa_spare_1 | lna_vg2_gnd | mode 7, chan 1, sleep | 0x1817 | 0 | 0 | 0 | 0 | 0 | 0 | 0 | 0 | 0x00
1 | H | 0x1818 | 8 | fast neutral | lna_en_stg3 | lna_sb_stg3 | pa_en_stg1 | not used | pa_en_stg2 | not used | not used | not used | mode 8, chan 1, fast neutral | 0x1818 | 1 | 1 | 1 | 0 | 0 | 0 | 0 | 0 | 0xE0
1 | H | 0x1819 | 8 | fast neutral | sw_ant_tx | sw_ant_rx | sw_int_tx | sw_int_rx | lna_en_stg1 | lna_sb_stg1 | lna_en_stg2 | lna_sb_stg2 | mode 8, chan 1, fast neutral | 0x1819 | 0 | 0 | 0 | 0 | 1 | 1 | 1 | 1 | 0x0F
1 | H | 0x181A | 8 | fast neutral | not used | not used | not used | not used | not used | lna_gain_m6db | pa_spare_1 | lna_vg2_gnd | mode 8, chan 1, fast neutral | 0x181A | 0 | 0 | 0 | 0 | 0 | 1 | 0 | 0 | 0x04
1 | H | 0x181B | 9 | all tx | lna_en_stg3 | lna_sb_stg3 | pa_en_stg1 | not used | pa_en_stg2 | not used | not used | not used | mode 9, chan 1, all tx | 0x181B | 1 | 1 | 1 | 0 | 1 | 0 | 1 | 0 | 0xEA
1 | H | 0x181C | 9 | all tx | sw_ant_tx | sw_ant_rx | sw_int_tx | sw_int_rx | lna_en_stg1 | lna_sb_stg1 | lna_en_stg2 | lna_sb_stg2 | mode 9, chan 1, all tx | 0x181C | 1 | 0 | 1 | 0 | 1 | 1 | 1 | 1 | 0xAF
1 | H | 0x181D | 9 | all tx | not used | not used | not used | not used | not used | lna_gain_m6db | pa_spare_1 | lna_vg2_gnd | mode 9, chan 1, all tx | 0x181D | 0 | 0 | 0 | 0 | 0 | 1 | 0 | 1 | 0x05
1 | H | 0x181E | 10 | UDC lpbk V-> H | lna_en_stg3 | lna_sb_stg3 | pa_en_stg1 | not used | pa_en_stg2 | not used | not used | not used | mode 10, chan 1, UDC lpbk V-> H | 0x181E | 0 | 0 | 0 | 0 | 0 | 0 | 0 | 0 | 0x00
1 | H | 0x181F | 10 | UDC lpbk V-> H | sw_ant_tx | sw_ant_rx | sw_int_tx | sw_int_rx | lna_en_stg1 | lna_sb_stg1 | lna_en_stg2 | lna_sb_stg2 | mode 10, chan 1, UDC lpbk V-> H | 0x181F | 0 | 0 | 0 | 0 | 0 | 0 | 0 | 0 | 0x00
1 | H | 0x1820 | 10 | UDC lpbk V-> H | not used | not used | not used | not used | not used | lna_gain_m6db | pa_spare_1 | lna_vg2_gnd | mode 10, chan 1, UDC lpbk V-> H | 0x1820 | 0 | 0 | 0 | 0 | 0 | 0 | 0 | 0 | 0x00
1 | H | 0x1821 | 11 | UDC lpbk H->V | lna_en_stg3 | lna_sb_stg3 | pa_en_stg1 | not used | pa_en_stg2 | not used | not used | not used | mode 11, chan 1, UDC lpbk H->V | 0x1821 | 0 | 0 | 0 | 0 | 0 | 0 | 0 | 0 | 0x00
1 | H | 0x1822 | 11 | UDC lpbk H->V | sw_ant_tx | sw_ant_rx | sw_int_tx | sw_int_rx | lna_en_stg1 | lna_sb_stg1 | lna_en_stg2 | lna_sb_stg2 | mode 11, chan 1, UDC lpbk H->V | 0x1822 | 0 | 0 | 0 | 0 | 0 | 0 | 0 | 0 | 0x00
1 | H | 0x1823 | 11 | UDC lpbk H->V | not used | not used | not used | not used | not used | lna_gain_m6db | pa_spare_1 | lna_vg2_gnd | mode 11, chan 1, UDC lpbk H->V | 0x1823 | 0 | 0 | 0 | 0 | 0 | 0 | 0 | 0 | 0x00
1 | H | 0x1824 | 12 | reserved | lna_en_stg3 | lna_sb_stg3 | pa_en_stg1 | not used | pa_en_stg2 | not used | not used | not used | mode 12, chan 1, reserved | 0x1824 | 0 | 0 | 0 | 0 | 0 | 0 | 0 | 0 | 0x00
1 | H | 0x1825 | 12 | reserved | sw_ant_tx | sw_ant_rx | sw_int_tx | sw_int_rx | lna_en_stg1 | lna_sb_stg1 | lna_en_stg2 | lna_sb_stg2 | mode 12, chan 1, reserved | 0x1825 | 0 | 0 | 0 | 0 | 0 | 0 | 0 | 0 | 0x00
1 | H | 0x1826 | 12 | reserved | not used | not used | not used | not used | not used | lna_gain_m6db | pa_spare_1 | lna_vg2_gnd | mode 12, chan 1, reserved | 0x1826 | 0 | 0 | 0 | 0 | 0 | 0 | 0 | 0 | 0x00
1 | H | 0x1827 | 13 | reserved | lna_en_stg3 | lna_sb_stg3 | pa_en_stg1 | not used | pa_en_stg2 | not used | not used | not used | mode 13, chan 1, reserved | 0x1827 | 0 | 0 | 0 | 0 | 0 | 0 | 0 | 0 | 0x00
1 | H | 0x1828 | 13 | reserved | sw_ant_tx | sw_ant_rx | sw_int_tx | sw_int_rx | lna_en_stg1 | lna_sb_stg1 | lna_en_stg2 | lna_sb_stg2 | mode 13, chan 1, reserved | 0x1828 | 0 | 0 | 0 | 0 | 0 | 0 | 0 | 0 | 0x00
1 | H | 0x1829 | 13 | reserved | not used | not used | not used | not used | not used | lna_gain_m6db | pa_spare_1 | lna_vg2_gnd | mode 13, chan 1, reserved | 0x1829 | 0 | 0 | 0 | 0 | 0 | 0 | 0 | 0 | 0x00
1 | H | 0x182A | 14 | reserved | lna_en_stg3 | lna_sb_stg3 | pa_en_stg1 | not used | pa_en_stg2 | not used | not used | not used | mode 14, chan 1, reserved | 0x182A | 0 | 0 | 0 | 0 | 0 | 0 | 0 | 0 | 0x00
1 | H | 0x182B | 14 | reserved | sw_ant_tx | sw_ant_rx | sw_int_tx | sw_int_rx | lna_en_stg1 | lna_sb_stg1 | lna_en_stg2 | lna_sb_stg2 | mode 14, chan 1, reserved | 0x182B | 0 | 0 | 0 | 0 | 0 | 0 | 0 | 0 | 0x00
1 | H | 0x182C | 14 | reserved | not used | not used | not used | not used | not used | lna_gain_m6db | pa_spare_1 | lna_vg2_gnd | mode 14, chan 1, reserved | 0x182C | 0 | 0 | 0 | 0 | 0 | 0 | 0 | 0 | 0x00
1 | H | 0x182D | 15 | reserved | lna_en_stg3 | lna_sb_stg3 | pa_en_stg1 | not used | pa_en_stg2 | not used | not used | not used | mode 15, chan 1, reserved | 0x182D | 0 | 0 | 0 | 0 | 0 | 0 | 0 | 0 | 0x00
1 | H | 0x182E | 15 | reserved | sw_ant_tx | sw_ant_rx | sw_int_tx | sw_int_rx | lna_en_stg1 | lna_sb_stg1 | lna_en_stg2 | lna_sb_stg2 | mode 15, chan 1, reserved | 0x182E | 0 | 0 | 0 | 0 | 0 | 0 | 0 | 0 | 0x00
1 | H | 0x182F | 15 | reserved | not used | not used | not used | not used | not used | lna_gain_m6db | pa_spare_1 | lna_vg2_gnd | mode 15, chan 1, reserved | 0x182F | 0 | 0 | 0 | 0 | 0 | 0 | 0 | 0 | 0x00
1 | H | 0x1830 | 16 | all rx, -6 dB | lna_en_stg3 | lna_sb_stg3 | pa_en_stg1 | not used | pa_en_stg2 | not used | not used | not used | mode 16, chan 1, all rx, -6 dB | 0x1830 | 1 | 0 | 0 | 0 | 0 | 0 | 0 | 0 | 0x80
1 | H | 0x1831 | 16 | all rx, -6 dB | sw_ant_tx | sw_ant_rx | sw_int_tx | sw_int_rx | lna_en_stg1 | lna_sb_stg1 | lna_en_stg2 | lna_sb_stg2 | mode 16, chan 1, all rx, -6 dB | 0x1831 | 0 | 1 | 0 | 1 | 1 | 0 | 1 | 0 | 0x5A
1 | H | 0x1832 | 16 | all rx, -6 dB | not used | not used | not used | not used | not used | lna_gain_m6db | pa_spare_1 | lna_vg2_gnd | mode 16, chan 1, all rx, -6 dB | 0x1832 | 0 | 0 | 0 | 0 | 0 | 1 | 0 | 0 | 0x04
1 | H | 0x1833 | 17 | H tx | lna_en_stg3 | lna_sb_stg3 | pa_en_stg1 | not used | pa_en_stg2 | not used | not used | not used | mode 17, chan 1, H tx | 0x1833 | 1 | 1 | 1 | 0 | 1 | 0 | 1 | 0 | 0xEA
1 | H | 0x1834 | 17 | H tx | sw_ant_tx | sw_ant_rx | sw_int_tx | sw_int_rx | lna_en_stg1 | lna_sb_stg1 | lna_en_stg2 | lna_sb_stg2 | mode 17, chan 1, H tx | 0x1834 | 1 | 0 | 1 | 0 | 1 | 1 | 1 | 1 | 0xAF
1 | H | 0x1835 | 17 | H tx | not used | not used | not used | not used | not used | lna_gain_m6db | pa_spare_1 | lna_vg2_gnd | mode 17, chan 1, H tx | 0x1835 | 0 | 0 | 0 | 0 | 0 | 1 | 0 | 1 | 0x05
1 | H | 0x1836 | 18 | H rx, -6 dB | lna_en_stg3 | lna_sb_stg3 | pa_en_stg1 | not used | pa_en_stg2 | not used | not used | not used | mode 18, chan 1, H rx, -6 dB | 0x1836 | 1 | 0 | 0 | 0 | 0 | 0 | 0 | 0 | 0x80
1 | H | 0x1837 | 18 | H rx, -6 dB | sw_ant_tx | sw_ant_rx | sw_int_tx | sw_int_rx | lna_en_stg1 | lna_sb_stg1 | lna_en_stg2 | lna_sb_stg2 | mode 18, chan 1, H rx, -6 dB | 0x1837 | 0 | 1 | 0 | 1 | 1 | 0 | 1 | 0 | 0x5A
1 | H | 0x1838 | 18 | H rx, -6 dB | not used | not used | not used | not used | not used | lna_gain_m6db | pa_spare_1 | lna_vg2_gnd | mode 18, chan 1, H rx, -6 dB | 0x1838 | 0 | 0 | 0 | 0 | 0 | 1 | 0 | 0 | 0x04
1 | H | 0x1839 | 19 | V tx | lna_en_stg3 | lna_sb_stg3 | pa_en_stg1 | not used | pa_en_stg2 | not used | not used | not used | mode 19, chan 1, V tx | 0x1839 | 1 | 1 | 0 | 0 | 0 | 0 | 0 | 0 | 0xC0
1 | H | 0x183A | 19 | V tx | sw_ant_tx | sw_ant_rx | sw_int_tx | sw_int_rx | lna_en_stg1 | lna_sb_stg1 | lna_en_stg2 | lna_sb_stg2 | mode 19, chan 1, V tx | 0x183A | 0 | 0 | 0 | 0 | 1 | 1 | 1 | 1 | 0x0F
1 | H | 0x183B | 19 | V tx | not used | not used | not used | not used | not used | lna_gain_m6db | pa_spare_1 | lna_vg2_gnd | mode 19, chan 1, V tx | 0x183B | 0 | 0 | 0 | 0 | 0 | 1 | 0 | 0 | 0x04
1 | H | 0x183C | 20 | V rx, -6 dB | lna_en_stg3 | lna_sb_stg3 | pa_en_stg1 | not used | pa_en_stg2 | not used | not used | not used | mode 20, chan 1, V rx, -6 dB | 0x183C | 1 | 1 | 0 | 0 | 0 | 0 | 0 | 0 | 0xC0
1 | H | 0x183D | 20 | V rx, -6 dB | sw_ant_tx | sw_ant_rx | sw_int_tx | sw_int_rx | lna_en_stg1 | lna_sb_stg1 | lna_en_stg2 | lna_sb_stg2 | mode 20, chan 1, V rx, -6 dB | 0x183D | 0 | 0 | 0 | 0 | 1 | 1 | 1 | 1 | 0x0F
1 | H | 0x183E | 20 | V rx, -6 dB | not used | not used | not used | not used | not used | lna_gain_m6db | pa_spare_1 | lna_vg2_gnd | mode 20, chan 1, V rx, -6 dB | 0x183E | 0 | 0 | 0 | 0 | 0 | 1 | 0 | 0 | 0x04
1 | H | 0x183F | 21 | sleep | lna_en_stg3 | lna_sb_stg3 | pa_en_stg1 | not used | pa_en_stg2 | not used | not used | not used | mode 21, chan 1, sleep | 0x183F | 0 | 0 | 0 | 0 | 0 | 0 | 0 | 0 | 0x00
1 | H | 0x1840 | 21 | sleep | sw_ant_tx | sw_ant_rx | sw_int_tx | sw_int_rx | lna_en_stg1 | lna_sb_stg1 | lna_en_stg2 | lna_sb_stg2 | mode 21, chan 1, sleep | 0x1840 | 0 | 0 | 0 | 0 | 0 | 0 | 0 | 0 | 0x00
1 | H | 0x1841 | 21 | sleep | not used | not used | not used | not used | not used | lna_gain_m6db | pa_spare_1 | lna_vg2_gnd | mode 21, chan 1, sleep | 0x1841 | 0 | 0 | 0 | 0 | 0 | 1 | 0 | 0 | 0x04
1 | H | 0x1842 | 22 | reserved | lna_en_stg3 | lna_sb_stg3 | pa_en_stg1 | not used | pa_en_stg2 | not used | not used | not used | mode 22, chan 1, reserved | 0x1842 | 0 | 0 | 0 | 0 | 0 | 0 | 0 | 0 | 0x00
1 | H | 0x1843 | 22 | reserved | sw_ant_tx | sw_ant_rx | sw_int_tx | sw_int_rx | lna_en_stg1 | lna_sb_stg1 | lna_en_stg2 | lna_sb_stg2 | mode 22, chan 1, reserved | 0x1843 | 0 | 0 | 0 | 0 | 0 | 0 | 0 | 0 | 0x00
1 | H | 0x1844 | 22 | reserved | not used | not used | not used | not used | not used | lna_gain_m6db | pa_spare_1 | lna_vg2_gnd | mode 22, chan 1, reserved | 0x1844 | 0 | 0 | 0 | 0 | 0 | 1 | 0 | 0 | 0x04
1 | H | 0x1845 | 23 | reserved | lna_en_stg3 | lna_sb_stg3 | pa_en_stg1 | not used | pa_en_stg2 | not used | not used | not used | mode 23, chan 1, reserved | 0x1845 | 0 | 0 | 0 | 0 | 0 | 0 | 0 | 0 | 0x00
1 | H | 0x1846 | 23 | reserved | sw_ant_tx | sw_ant_rx | sw_int_tx | sw_int_rx | lna_en_stg1 | lna_sb_stg1 | lna_en_stg2 | lna_sb_stg2 | mode 23, chan 1, reserved | 0x1846 | 0 | 0 | 0 | 0 | 0 | 0 | 0 | 0 | 0x00
1 | H | 0x1847 | 23 | reserved | not used | not used | not used | not used | not used | lna_gain_m6db | pa_spare_1 | lna_vg2_gnd | mode 23, chan 1, reserved | 0x1847 | 0 | 0 | 0 | 0 | 0 | 1 | 0 | 0 | 0x04
1 | H | 0x1848 | 24 | reserved | lna_en_stg3 | lna_sb_stg3 | pa_en_stg1 | not used | pa_en_stg2 | not used | not used | not used | mode 24, chan 1, reserved | 0x1848 | 0 | 0 | 0 | 0 | 0 | 0 | 0 | 0 | 0x00
1 | H | 0x1849 | 24 | reserved | sw_ant_tx | sw_ant_rx | sw_int_tx | sw_int_rx | lna_en_stg1 | lna_sb_stg1 | lna_en_stg2 | lna_sb_stg2 | mode 24, chan 1, reserved | 0x1849 | 0 | 0 | 0 | 0 | 0 | 0 | 0 | 0 | 0x00
1 | H | 0x184A | 24 | reserved | not used | not used | not used | not used | not used | lna_gain_m6db | pa_spare_1 | lna_vg2_gnd | mode 24, chan 1, reserved | 0x184A | 0 | 0 | 0 | 0 | 0 | 1 | 0 | 0 | 0x04
1 | H | 0x184B | 25 | reserved | lna_en_stg3 | lna_sb_stg3 | pa_en_stg1 | not used | pa_en_stg2 | not used | not used | not used | mode 25, chan 1, reserved | 0x184B | 0 | 0 | 0 | 0 | 0 | 0 | 0 | 0 | 0x00
1 | H | 0x184C | 25 | reserved | sw_ant_tx | sw_ant_rx | sw_int_tx | sw_int_rx | lna_en_stg1 | lna_sb_stg1 | lna_en_stg2 | lna_sb_stg2 | mode 25, chan 1, reserved | 0x184C | 0 | 0 | 0 | 0 | 0 | 0 | 0 | 0 | 0x00
1 | H | 0x184D | 25 | reserved | not used | not used | not used | not used | not used | lna_gain_m6db | pa_spare_1 | lna_vg2_gnd | mode 25, chan 1, reserved | 0x184D | 0 | 0 | 0 | 0 | 0 | 1 | 0 | 0 | 0x04
1 | H | 0x184E | 26 | reserved | lna_en_stg3 | lna_sb_stg3 | pa_en_stg1 | not used | pa_en_stg2 | not used | not used | not used | mode 26, chan 1, reserved | 0x184E | 0 | 0 | 0 | 0 | 0 | 0 | 0 | 0 | 0x00
1 | H | 0x184F | 26 | reserved | sw_ant_tx | sw_ant_rx | sw_int_tx | sw_int_rx | lna_en_stg1 | lna_sb_stg1 | lna_en_stg2 | lna_sb_stg2 | mode 26, chan 1, reserved | 0x184F | 0 | 0 | 0 | 0 | 0 | 0 | 0 | 0 | 0x00
1 | H | 0x1850 | 26 | reserved | not used | not used | not used | not used | not used | lna_gain_m6db | pa_spare_1 | lna_vg2_gnd | mode 26, chan 1, reserved | 0x1850 | 0 | 0 | 0 | 0 | 0 | 1 | 0 | 0 | 0x04
1 | H | 0x1851 | 27 | reserved | lna_en_stg3 | lna_sb_stg3 | pa_en_stg1 | not used | pa_en_stg2 | not used | not used | not used | mode 27, chan 1, reserved | 0x1851 | 0 | 0 | 0 | 0 | 0 | 0 | 0 | 0 | 0x00
1 | H | 0x1852 | 27 | reserved | sw_ant_tx | sw_ant_rx | sw_int_tx | sw_int_rx | lna_en_stg1 | lna_sb_stg1 | lna_en_stg2 | lna_sb_stg2 | mode 27, chan 1, reserved | 0x1852 | 0 | 0 | 0 | 0 | 0 | 0 | 0 | 0 | 0x00
1 | H | 0x1853 | 27 | reserved | not used | not used | not used | not used | not used | lna_gain_m6db | pa_spare_1 | lna_vg2_gnd | mode 27, chan 1, reserved | 0x1853 | 0 | 0 | 0 | 0 | 0 | 1 | 0 | 0 | 0x04
1 | H | 0x1854 | 28 | reserved | lna_en_stg3 | lna_sb_stg3 | pa_en_stg1 | not used | pa_en_stg2 | not used | not used | not used | mode 28, chan 1, reserved | 0x1854 | 0 | 0 | 0 | 0 | 0 | 0 | 0 | 0 | 0x00
1 | H | 0x1855 | 28 | reserved | sw_ant_tx | sw_ant_rx | sw_int_tx | sw_int_rx | lna_en_stg1 | lna_sb_stg1 | lna_en_stg2 | lna_sb_stg2 | mode 28, chan 1, reserved | 0x1855 | 0 | 0 | 0 | 0 | 0 | 0 | 0 | 0 | 0x00
1 | H | 0x1856 | 28 | reserved | not used | not used | not used | not used | not used | lna_gain_m6db | pa_spare_1 | lna_vg2_gnd | mode 28, chan 1, reserved | 0x1856 | 0 | 0 | 0 | 0 | 0 | 1 | 0 | 0 | 0x04
1 | H | 0x1857 | 29 | reserved | lna_en_stg3 | lna_sb_stg3 | pa_en_stg1 | not used | pa_en_stg2 | not used | not used | not used | mode 29, chan 1, reserved | 0x1857 | 0 | 0 | 0 | 0 | 0 | 0 | 0 | 0 | 0x00
1 | H | 0x1858 | 29 | reserved | sw_ant_tx | sw_ant_rx | sw_int_tx | sw_int_rx | lna_en_stg1 | lna_sb_stg1 | lna_en_stg2 | lna_sb_stg2 | mode 29, chan 1, reserved | 0x1858 | 0 | 0 | 0 | 0 | 0 | 0 | 0 | 0 | 0x00
1 | H | 0x1859 | 29 | reserved | not used | not used | not used | not used | not used | lna_gain_m6db | pa_spare_1 | lna_vg2_gnd | mode 29, chan 1, reserved | 0x1859 | 0 | 0 | 0 | 0 | 0 | 1 | 0 | 0 | 0x04
1 | H | 0x185A | 30 | reserved | lna_en_stg3 | lna_sb_stg3 | pa_en_stg1 | not used | pa_en_stg2 | not used | not used | not used | mode 30, chan 1, reserved | 0x185A | 0 | 0 | 0 | 0 | 0 | 0 | 0 | 0 | 0x00
1 | H | 0x185B | 30 | reserved | sw_ant_tx | sw_ant_rx | sw_int_tx | sw_int_rx | lna_en_stg1 | lna_sb_stg1 | lna_en_stg2 | lna_sb_stg2 | mode 30, chan 1, reserved | 0x185B | 0 | 0 | 0 | 0 | 0 | 0 | 0 | 0 | 0x00
1 | H | 0x185C | 30 | reserved | not used | not used | not used | not used | not used | lna_gain_m6db | pa_spare_1 | lna_vg2_gnd | mode 30, chan 1, reserved | 0x185C | 0 | 0 | 0 | 0 | 0 | 1 | 0 | 0 | 0x04
1 | H | 0x185D | 31 | reserved | lna_en_stg3 | lna_sb_stg3 | pa_en_stg1 | not used | pa_en_stg2 | not used | not used | not used | mode 31, chan 1, reserved | 0x185D | 0 | 0 | 0 | 0 | 0 | 0 | 0 | 0 | 0x00
1 | H | 0x185E | 31 | reserved | sw_ant_tx | sw_ant_rx | sw_int_tx | sw_int_rx | lna_en_stg1 | lna_sb_stg1 | lna_en_stg2 | lna_sb_stg2 | mode 31, chan 1, reserved | 0x185E | 0 | 0 | 0 | 0 | 0 | 0 | 0 | 0 | 0x00
1 | H | 0x185F | 31 | reserved | not used | not used | not used | not used | not used | lna_gain_m6db | pa_spare_1 | lna_vg2_gnd | mode 31, chan 1, reserved | 0x185F | 0 | 0 | 0 | 0 | 0 | 1 | 0 | 0 | 0x04
2 | H | 0x2800 | 0 | all neutral | lna_en_stg3 | lna_sb_stg3 | pa_en_stg1 | not used | pa_en_stg2 | not used | not used | not used | mode 0, chan 2, all neutral | 0x2800 | 1 | 1 | 0 | 0 | 0 | 0 | 0 | 0 | 0xC0
2 | H | 0x2801 | 0 | all neutral | sw_ant_tx | sw_ant_rx | sw_int_tx | sw_int_rx | lna_en_stg1 | lna_sb_stg1 | lna_en_stg2 | lna_sb_stg2 | mode 0, chan 2, all neutral | 0x2801 | 0 | 0 | 0 | 0 | 1 | 1 | 1 | 1 | 0x0F
2 | H | 0x2802 | 0 | all neutral | not used | not used | not used | not used | not used | lna_gain_m6db | pa_spare_1 | lna_vg2_gnd | mode 0, chan 2, all neutral | 0x2802 | 0 | 0 | 0 | 0 | 0 | 0 | 0 | 0 | 0x00
2 | H | 0x2803 | 1 | all tx | lna_en_stg3 | lna_sb_stg3 | pa_en_stg1 | not used | pa_en_stg2 | not used | not used | not used | mode 1, chan 2, all tx | 0x2803 | 1 | 1 | 1 | 0 | 1 | 0 | 1 | 0 | 0xEA
2 | H | 0x2804 | 1 | all tx | sw_ant_tx | sw_ant_rx | sw_int_tx | sw_int_rx | lna_en_stg1 | lna_sb_stg1 | lna_en_stg2 | lna_sb_stg2 | mode 1, chan 2, all tx | 0x2804 | 1 | 0 | 1 | 0 | 1 | 1 | 1 | 1 | 0xAF
2 | H | 0x2805 | 1 | all tx | not used | not used | not used | not used | not used | lna_gain_m6db | pa_spare_1 | lna_vg2_gnd | mode 1, chan 2, all tx | 0x2805 | 0 | 0 | 0 | 0 | 0 | 0 | 0 | 1 | 0x01
2 | H | 0x2806 | 2 | all rx | lna_en_stg3 | lna_sb_stg3 | pa_en_stg1 | not used | pa_en_stg2 | not used | not used | not used | mode 2, chan 2, all rx | 0x2806 | 1 | 0 | 0 | 0 | 0 | 0 | 0 | 0 | 0x80
2 | H | 0x2807 | 2 | all rx | sw_ant_tx | sw_ant_rx | sw_int_tx | sw_int_rx | lna_en_stg1 | lna_sb_stg1 | lna_en_stg2 | lna_sb_stg2 | mode 2, chan 2, all rx | 0x2807 | 0 | 1 | 0 | 1 | 1 | 0 | 1 | 0 | 0x5A
2 | H | 0x2808 | 2 | all rx | not used | not used | not used | not used | not used | lna_gain_m6db | pa_spare_1 | lna_vg2_gnd | mode 2, chan 2, all rx | 0x2808 | 0 | 0 | 0 | 0 | 0 | 0 | 0 | 0 | 0x00
2 | H | 0x2809 | 3 | H tx | lna_en_stg3 | lna_sb_stg3 | pa_en_stg1 | not used | pa_en_stg2 | not used | not used | not used | mode 3, chan 2, H tx | 0x2809 | 1 | 1 | 1 | 0 | 1 | 0 | 1 | 0 | 0xEA
2 | H | 0x280A | 3 | H tx | sw_ant_tx | sw_ant_rx | sw_int_tx | sw_int_rx | lna_en_stg1 | lna_sb_stg1 | lna_en_stg2 | lna_sb_stg2 | mode 3, chan 2, H tx | 0x280A | 1 | 0 | 1 | 0 | 1 | 1 | 1 | 1 | 0xAF
2 | H | 0x280B | 3 | H tx | not used | not used | not used | not used | not used | lna_gain_m6db | pa_spare_1 | lna_vg2_gnd | mode 3, chan 2, H tx | 0x280B | 0 | 0 | 0 | 0 | 0 | 0 | 0 | 1 | 0x01
2 | H | 0x280C | 4 | H rx | lna_en_stg3 | lna_sb_stg3 | pa_en_stg1 | not used | pa_en_stg2 | not used | not used | not used | mode 4, chan 2, H rx | 0x280C | 1 | 0 | 0 | 0 | 0 | 0 | 0 | 0 | 0x80
2 | H | 0x280D | 4 | H rx | sw_ant_tx | sw_ant_rx | sw_int_tx | sw_int_rx | lna_en_stg1 | lna_sb_stg1 | lna_en_stg2 | lna_sb_stg2 | mode 4, chan 2, H rx | 0x280D | 0 | 1 | 0 | 1 | 1 | 0 | 1 | 0 | 0x5A
2 | H | 0x280E | 4 | H rx | not used | not used | not used | not used | not used | lna_gain_m6db | pa_spare_1 | lna_vg2_gnd | mode 4, chan 2, H rx | 0x280E | 0 | 0 | 0 | 0 | 0 | 0 | 0 | 0 | 0x00
2 | H | 0x280F | 5 | V tx | lna_en_stg3 | lna_sb_stg3 | pa_en_stg1 | not used | pa_en_stg2 | not used | not used | not used | mode 5, chan 2, V tx | 0x280F | 1 | 1 | 0 | 0 | 0 | 0 | 0 | 0 | 0xC0
2 | H | 0x2810 | 5 | V tx | sw_ant_tx | sw_ant_rx | sw_int_tx | sw_int_rx | lna_en_stg1 | lna_sb_stg1 | lna_en_stg2 | lna_sb_stg2 | mode 5, chan 2, V tx | 0x2810 | 0 | 0 | 0 | 0 | 1 | 1 | 1 | 1 | 0x0F
2 | H | 0x2811 | 5 | V tx | not used | not used | not used | not used | not used | lna_gain_m6db | pa_spare_1 | lna_vg2_gnd | mode 5, chan 2, V tx | 0x2811 | 0 | 0 | 0 | 0 | 0 | 0 | 0 | 0 | 0x00
2 | H | 0x2812 | 6 | V rx | lna_en_stg3 | lna_sb_stg3 | pa_en_stg1 | not used | pa_en_stg2 | not used | not used | not used | mode 6, chan 2, V rx | 0x2812 | 1 | 1 | 0 | 0 | 0 | 0 | 0 | 0 | 0xC0
2 | H | 0x2813 | 6 | V rx | sw_ant_tx | sw_ant_rx | sw_int_tx | sw_int_rx | lna_en_stg1 | lna_sb_stg1 | lna_en_stg2 | lna_sb_stg2 | mode 6, chan 2, V rx | 0x2813 | 0 | 0 | 0 | 0 | 1 | 1 | 1 | 1 | 0x0F
2 | H | 0x2814 | 6 | V rx | not used | not used | not used | not used | not used | lna_gain_m6db | pa_spare_1 | lna_vg2_gnd | mode 6, chan 2, V rx | 0x2814 | 0 | 0 | 0 | 0 | 0 | 0 | 0 | 0 | 0x00
2 | H | 0x2815 | 7 | sleep | lna_en_stg3 | lna_sb_stg3 | pa_en_stg1 | not used | pa_en_stg2 | not used | not used | not used | mode 7, chan 2, sleep | 0x2815 | 0 | 0 | 0 | 0 | 0 | 0 | 0 | 0 | 0x00
2 | H | 0x2816 | 7 | sleep | sw_ant_tx | sw_ant_rx | sw_int_tx | sw_int_rx | lna_en_stg1 | lna_sb_stg1 | lna_en_stg2 | lna_sb_stg2 | mode 7, chan 2, sleep | 0x2816 | 0 | 0 | 0 | 0 | 0 | 0 | 0 | 0 | 0x00
2 | H | 0x2817 | 7 | sleep | not used | not used | not used | not used | not used | lna_gain_m6db | pa_spare_1 | lna_vg2_gnd | mode 7, chan 2, sleep | 0x2817 | 0 | 0 | 0 | 0 | 0 | 0 | 0 | 0 | 0x00
2 | H | 0x2818 | 8 | fast neutral | lna_en_stg3 | lna_sb_stg3 | pa_en_stg1 | not used | pa_en_stg2 | not used | not used | not used | mode 8, chan 2, fast neutral | 0x2818 | 1 | 1 | 1 | 0 | 0 | 0 | 0 | 0 | 0xE0
2 | H | 0x2819 | 8 | fast neutral | sw_ant_tx | sw_ant_rx | sw_int_tx | sw_int_rx | lna_en_stg1 | lna_sb_stg1 | lna_en_stg2 | lna_sb_stg2 | mode 8, chan 2, fast neutral | 0x2819 | 0 | 0 | 0 | 0 | 1 | 1 | 1 | 1 | 0x0F
2 | H | 0x281A | 8 | fast neutral | not used | not used | not used | not used | not used | lna_gain_m6db | pa_spare_1 | lna_vg2_gnd | mode 8, chan 2, fast neutral | 0x281A | 0 | 0 | 0 | 0 | 0 | 1 | 0 | 0 | 0x04
2 | H | 0x281B | 9 | all tx | lna_en_stg3 | lna_sb_stg3 | pa_en_stg1 | not used | pa_en_stg2 | not used | not used | not used | mode 9, chan 2, all tx | 0x281B | 1 | 1 | 1 | 0 | 1 | 0 | 1 | 0 | 0xEA
2 | H | 0x281C | 9 | all tx | sw_ant_tx | sw_ant_rx | sw_int_tx | sw_int_rx | lna_en_stg1 | lna_sb_stg1 | lna_en_stg2 | lna_sb_stg2 | mode 9, chan 2, all tx | 0x281C | 1 | 0 | 1 | 0 | 1 | 1 | 1 | 1 | 0xAF
2 | H | 0x281D | 9 | all tx | not used | not used | not used | not used | not used | lna_gain_m6db | pa_spare_1 | lna_vg2_gnd | mode 9, chan 2, all tx | 0x281D | 0 | 0 | 0 | 0 | 0 | 1 | 0 | 1 | 0x05
2 | H | 0x281E | 10 | UDC lpbk V-> H | lna_en_stg3 | lna_sb_stg3 | pa_en_stg1 | not used | pa_en_stg2 | not used | not used | not used | mode 10, chan 2, UDC lpbk V-> H | 0x281E | 0 | 0 | 0 | 0 | 0 | 0 | 0 | 0 | 0x00
2 | H | 0x281F | 10 | UDC lpbk V-> H | sw_ant_tx | sw_ant_rx | sw_int_tx | sw_int_rx | lna_en_stg1 | lna_sb_stg1 | lna_en_stg2 | lna_sb_stg2 | mode 10, chan 2, UDC lpbk V-> H | 0x281F | 0 | 0 | 0 | 0 | 0 | 0 | 0 | 0 | 0x00
2 | H | 0x2820 | 10 | UDC lpbk V-> H | not used | not used | not used | not used | not used | lna_gain_m6db | pa_spare_1 | lna_vg2_gnd | mode 10, chan 2, UDC lpbk V-> H | 0x2820 | 0 | 0 | 0 | 0 | 0 | 0 | 0 | 0 | 0x00
2 | H | 0x2821 | 11 | UDC lpbk H->V | lna_en_stg3 | lna_sb_stg3 | pa_en_stg1 | not used | pa_en_stg2 | not used | not used | not used | mode 11, chan 2, UDC lpbk H->V | 0x2821 | 0 | 0 | 0 | 0 | 0 | 0 | 0 | 0 | 0x00
2 | H | 0x2822 | 11 | UDC lpbk H->V | sw_ant_tx | sw_ant_rx | sw_int_tx | sw_int_rx | lna_en_stg1 | lna_sb_stg1 | lna_en_stg2 | lna_sb_stg2 | mode 11, chan 2, UDC lpbk H->V | 0x2822 | 0 | 0 | 0 | 0 | 0 | 0 | 0 | 0 | 0x00
2 | H | 0x2823 | 11 | UDC lpbk H->V | not used | not used | not used | not used | not used | lna_gain_m6db | pa_spare_1 | lna_vg2_gnd | mode 11, chan 2, UDC lpbk H->V | 0x2823 | 0 | 0 | 0 | 0 | 0 | 0 | 0 | 0 | 0x00
2 | H | 0x2824 | 12 | reserved | lna_en_stg3 | lna_sb_stg3 | pa_en_stg1 | not used | pa_en_stg2 | not used | not used | not used | mode 12, chan 2, reserved | 0x2824 | 0 | 0 | 0 | 0 | 0 | 0 | 0 | 0 | 0x00
2 | H | 0x2825 | 12 | reserved | sw_ant_tx | sw_ant_rx | sw_int_tx | sw_int_rx | lna_en_stg1 | lna_sb_stg1 | lna_en_stg2 | lna_sb_stg2 | mode 12, chan 2, reserved | 0x2825 | 0 | 0 | 0 | 0 | 0 | 0 | 0 | 0 | 0x00
2 | H | 0x2826 | 12 | reserved | not used | not used | not used | not used | not used | lna_gain_m6db | pa_spare_1 | lna_vg2_gnd | mode 12, chan 2, reserved | 0x2826 | 0 | 0 | 0 | 0 | 0 | 0 | 0 | 0 | 0x00
2 | H | 0x2827 | 13 | reserved | lna_en_stg3 | lna_sb_stg3 | pa_en_stg1 | not used | pa_en_stg2 | not used | not used | not used | mode 13, chan 2, reserved | 0x2827 | 0 | 0 | 0 | 0 | 0 | 0 | 0 | 0 | 0x00
2 | H | 0x2828 | 13 | reserved | sw_ant_tx | sw_ant_rx | sw_int_tx | sw_int_rx | lna_en_stg1 | lna_sb_stg1 | lna_en_stg2 | lna_sb_stg2 | mode 13, chan 2, reserved | 0x2828 | 0 | 0 | 0 | 0 | 0 | 0 | 0 | 0 | 0x00
2 | H | 0x2829 | 13 | reserved | not used | not used | not used | not used | not used | lna_gain_m6db | pa_spare_1 | lna_vg2_gnd | mode 13, chan 2, reserved | 0x2829 | 0 | 0 | 0 | 0 | 0 | 0 | 0 | 0 | 0x00
2 | H | 0x282A | 14 | reserved | lna_en_stg3 | lna_sb_stg3 | pa_en_stg1 | not used | pa_en_stg2 | not used | not used | not used | mode 14, chan 2, reserved | 0x282A | 0 | 0 | 0 | 0 | 0 | 0 | 0 | 0 | 0x00
2 | H | 0x282B | 14 | reserved | sw_ant_tx | sw_ant_rx | sw_int_tx | sw_int_rx | lna_en_stg1 | lna_sb_stg1 | lna_en_stg2 | lna_sb_stg2 | mode 14, chan 2, reserved | 0x282B | 0 | 0 | 0 | 0 | 0 | 0 | 0 | 0 | 0x00
2 | H | 0x282C | 14 | reserved | not used | not used | not used | not used | not used | lna_gain_m6db | pa_spare_1 | lna_vg2_gnd | mode 14, chan 2, reserved | 0x282C | 0 | 0 | 0 | 0 | 0 | 0 | 0 | 0 | 0x00
2 | H | 0x282D | 15 | reserved | lna_en_stg3 | lna_sb_stg3 | pa_en_stg1 | not used | pa_en_stg2 | not used | not used | not used | mode 15, chan 2, reserved | 0x282D | 0 | 0 | 0 | 0 | 0 | 0 | 0 | 0 | 0x00
2 | H | 0x282E | 15 | reserved | sw_ant_tx | sw_ant_rx | sw_int_tx | sw_int_rx | lna_en_stg1 | lna_sb_stg1 | lna_en_stg2 | lna_sb_stg2 | mode 15, chan 2, reserved | 0x282E | 0 | 0 | 0 | 0 | 0 | 0 | 0 | 0 | 0x00
2 | H | 0x282F | 15 | reserved | not used | not used | not used | not used | not used | lna_gain_m6db | pa_spare_1 | lna_vg2_gnd | mode 15, chan 2, reserved | 0x282F | 0 | 0 | 0 | 0 | 0 | 0 | 0 | 0 | 0x00
2 | H | 0x2830 | 16 | all rx, -6 dB | lna_en_stg3 | lna_sb_stg3 | pa_en_stg1 | not used | pa_en_stg2 | not used | not used | not used | mode 16, chan 2, all rx, -6 dB | 0x2830 | 1 | 0 | 0 | 0 | 0 | 0 | 0 | 0 | 0x80
2 | H | 0x2831 | 16 | all rx, -6 dB | sw_ant_tx | sw_ant_rx | sw_int_tx | sw_int_rx | lna_en_stg1 | lna_sb_stg1 | lna_en_stg2 | lna_sb_stg2 | mode 16, chan 2, all rx, -6 dB | 0x2831 | 0 | 1 | 0 | 1 | 1 | 0 | 1 | 0 | 0x5A
2 | H | 0x2832 | 16 | all rx, -6 dB | not used | not used | not used | not used | not used | lna_gain_m6db | pa_spare_1 | lna_vg2_gnd | mode 16, chan 2, all rx, -6 dB | 0x2832 | 0 | 0 | 0 | 0 | 0 | 1 | 0 | 0 | 0x04
2 | H | 0x2833 | 17 | H tx | lna_en_stg3 | lna_sb_stg3 | pa_en_stg1 | not used | pa_en_stg2 | not used | not used | not used | mode 17, chan 2, H tx | 0x2833 | 1 | 1 | 1 | 0 | 1 | 0 | 1 | 0 | 0xEA
2 | H | 0x2834 | 17 | H tx | sw_ant_tx | sw_ant_rx | sw_int_tx | sw_int_rx | lna_en_stg1 | lna_sb_stg1 | lna_en_stg2 | lna_sb_stg2 | mode 17, chan 2, H tx | 0x2834 | 1 | 0 | 1 | 0 | 1 | 1 | 1 | 1 | 0xAF
2 | H | 0x2835 | 17 | H tx | not used | not used | not used | not used | not used | lna_gain_m6db | pa_spare_1 | lna_vg2_gnd | mode 17, chan 2, H tx | 0x2835 | 0 | 0 | 0 | 0 | 0 | 1 | 0 | 1 | 0x05
2 | H | 0x2836 | 18 | H rx, -6 dB | lna_en_stg3 | lna_sb_stg3 | pa_en_stg1 | not used | pa_en_stg2 | not used | not used | not used | mode 18, chan 2, H rx, -6 dB | 0x2836 | 1 | 0 | 0 | 0 | 0 | 0 | 0 | 0 | 0x80
2 | H | 0x2837 | 18 | H rx, -6 dB | sw_ant_tx | sw_ant_rx | sw_int_tx | sw_int_rx | lna_en_stg1 | lna_sb_stg1 | lna_en_stg2 | lna_sb_stg2 | mode 18, chan 2, H rx, -6 dB | 0x2837 | 0 | 1 | 0 | 1 | 1 | 0 | 1 | 0 | 0x5A
2 | H | 0x2838 | 18 | H rx, -6 dB | not used | not used | not used | not used | not used | lna_gain_m6db | pa_spare_1 | lna_vg2_gnd | mode 18, chan 2, H rx, -6 dB | 0x2838 | 0 | 0 | 0 | 0 | 0 | 1 | 0 | 0 | 0x04
2 | H | 0x2839 | 19 | V tx | lna_en_stg3 | lna_sb_stg3 | pa_en_stg1 | not used | pa_en_stg2 | not used | not used | not used | mode 19, chan 2, V tx | 0x2839 | 1 | 1 | 0 | 0 | 0 | 0 | 0 | 0 | 0xC0
2 | H | 0x283A | 19 | V tx | sw_ant_tx | sw_ant_rx | sw_int_tx | sw_int_rx | lna_en_stg1 | lna_sb_stg1 | lna_en_stg2 | lna_sb_stg2 | mode 19, chan 2, V tx | 0x283A | 0 | 0 | 0 | 0 | 1 | 1 | 1 | 1 | 0x0F
2 | H | 0x283B | 19 | V tx | not used | not used | not used | not used | not used | lna_gain_m6db | pa_spare_1 | lna_vg2_gnd | mode 19, chan 2, V tx | 0x283B | 0 | 0 | 0 | 0 | 0 | 1 | 0 | 0 | 0x04
2 | H | 0x283C | 20 | V rx, -6 dB | lna_en_stg3 | lna_sb_stg3 | pa_en_stg1 | not used | pa_en_stg2 | not used | not used | not used | mode 20, chan 2, V rx, -6 dB | 0x283C | 1 | 1 | 0 | 0 | 0 | 0 | 0 | 0 | 0xC0
2 | H | 0x283D | 20 | V rx, -6 dB | sw_ant_tx | sw_ant_rx | sw_int_tx | sw_int_rx | lna_en_stg1 | lna_sb_stg1 | lna_en_stg2 | lna_sb_stg2 | mode 20, chan 2, V rx, -6 dB | 0x283D | 0 | 0 | 0 | 0 | 1 | 1 | 1 | 1 | 0x0F
2 | H | 0x283E | 20 | V rx, -6 dB | not used | not used | not used | not used | not used | lna_gain_m6db | pa_spare_1 | lna_vg2_gnd | mode 20, chan 2, V rx, -6 dB | 0x283E | 0 | 0 | 0 | 0 | 0 | 1 | 0 | 0 | 0x04
2 | H | 0x283F | 21 | sleep | lna_en_stg3 | lna_sb_stg3 | pa_en_stg1 | not used | pa_en_stg2 | not used | not used | not used | mode 21, chan 2, sleep | 0x283F | 0 | 0 | 0 | 0 | 0 | 0 | 0 | 0 | 0x00
2 | H | 0x2840 | 21 | sleep | sw_ant_tx | sw_ant_rx | sw_int_tx | sw_int_rx | lna_en_stg1 | lna_sb_stg1 | lna_en_stg2 | lna_sb_stg2 | mode 21, chan 2, sleep | 0x2840 | 0 | 0 | 0 | 0 | 0 | 0 | 0 | 0 | 0x00
2 | H | 0x2841 | 21 | sleep | not used | not used | not used | not used | not used | lna_gain_m6db | pa_spare_1 | lna_vg2_gnd | mode 21, chan 2, sleep | 0x2841 | 0 | 0 | 0 | 0 | 0 | 1 | 0 | 0 | 0x04
2 | H | 0x2842 | 22 | reserved | lna_en_stg3 | lna_sb_stg3 | pa_en_stg1 | not used | pa_en_stg2 | not used | not used | not used | mode 22, chan 2, reserved | 0x2842 | 0 | 0 | 0 | 0 | 0 | 0 | 0 | 0 | 0x00
2 | H | 0x2843 | 22 | reserved | sw_ant_tx | sw_ant_rx | sw_int_tx | sw_int_rx | lna_en_stg1 | lna_sb_stg1 | lna_en_stg2 | lna_sb_stg2 | mode 22, chan 2, reserved | 0x2843 | 0 | 0 | 0 | 0 | 0 | 0 | 0 | 0 | 0x00
2 | H | 0x2844 | 22 | reserved | not used | not used | not used | not used | not used | lna_gain_m6db | pa_spare_1 | lna_vg2_gnd | mode 22, chan 2, reserved | 0x2844 | 0 | 0 | 0 | 0 | 0 | 1 | 0 | 0 | 0x04
2 | H | 0x2845 | 23 | reserved | lna_en_stg3 | lna_sb_stg3 | pa_en_stg1 | not used | pa_en_stg2 | not used | not used | not used | mode 23, chan 2, reserved | 0x2845 | 0 | 0 | 0 | 0 | 0 | 0 | 0 | 0 | 0x00
2 | H | 0x2846 | 23 | reserved | sw_ant_tx | sw_ant_rx | sw_int_tx | sw_int_rx | lna_en_stg1 | lna_sb_stg1 | lna_en_stg2 | lna_sb_stg2 | mode 23, chan 2, reserved | 0x2846 | 0 | 0 | 0 | 0 | 0 | 0 | 0 | 0 | 0x00
2 | H | 0x2847 | 23 | reserved | not used | not used | not used | not used | not used | lna_gain_m6db | pa_spare_1 | lna_vg2_gnd | mode 23, chan 2, reserved | 0x2847 | 0 | 0 | 0 | 0 | 0 | 1 | 0 | 0 | 0x04
2 | H | 0x2848 | 24 | reserved | lna_en_stg3 | lna_sb_stg3 | pa_en_stg1 | not used | pa_en_stg2 | not used | not used | not used | mode 24, chan 2, reserved | 0x2848 | 0 | 0 | 0 | 0 | 0 | 0 | 0 | 0 | 0x00
2 | H | 0x2849 | 24 | reserved | sw_ant_tx | sw_ant_rx | sw_int_tx | sw_int_rx | lna_en_stg1 | lna_sb_stg1 | lna_en_stg2 | lna_sb_stg2 | mode 24, chan 2, reserved | 0x2849 | 0 | 0 | 0 | 0 | 0 | 0 | 0 | 0 | 0x00
2 | H | 0x284A | 24 | reserved | not used | not used | not used | not used | not used | lna_gain_m6db | pa_spare_1 | lna_vg2_gnd | mode 24, chan 2, reserved | 0x284A | 0 | 0 | 0 | 0 | 0 | 1 | 0 | 0 | 0x04
2 | H | 0x284B | 25 | reserved | lna_en_stg3 | lna_sb_stg3 | pa_en_stg1 | not used | pa_en_stg2 | not used | not used | not used | mode 25, chan 2, reserved | 0x284B | 0 | 0 | 0 | 0 | 0 | 0 | 0 | 0 | 0x00
2 | H | 0x284C | 25 | reserved | sw_ant_tx | sw_ant_rx | sw_int_tx | sw_int_rx | lna_en_stg1 | lna_sb_stg1 | lna_en_stg2 | lna_sb_stg2 | mode 25, chan 2, reserved | 0x284C | 0 | 0 | 0 | 0 | 0 | 0 | 0 | 0 | 0x00
2 | H | 0x284D | 25 | reserved | not used | not used | not used | not used | not used | lna_gain_m6db | pa_spare_1 | lna_vg2_gnd | mode 25, chan 2, reserved | 0x284D | 0 | 0 | 0 | 0 | 0 | 1 | 0 | 0 | 0x04
2 | H | 0x284E | 26 | reserved | lna_en_stg3 | lna_sb_stg3 | pa_en_stg1 | not used | pa_en_stg2 | not used | not used | not used | mode 26, chan 2, reserved | 0x284E | 0 | 0 | 0 | 0 | 0 | 0 | 0 | 0 | 0x00
2 | H | 0x284F | 26 | reserved | sw_ant_tx | sw_ant_rx | sw_int_tx | sw_int_rx | lna_en_stg1 | lna_sb_stg1 | lna_en_stg2 | lna_sb_stg2 | mode 26, chan 2, reserved | 0x284F | 0 | 0 | 0 | 0 | 0 | 0 | 0 | 0 | 0x00
2 | H | 0x2850 | 26 | reserved | not used | not used | not used | not used | not used | lna_gain_m6db | pa_spare_1 | lna_vg2_gnd | mode 26, chan 2, reserved | 0x2850 | 0 | 0 | 0 | 0 | 0 | 1 | 0 | 0 | 0x04
2 | H | 0x2851 | 27 | reserved | lna_en_stg3 | lna_sb_stg3 | pa_en_stg1 | not used | pa_en_stg2 | not used | not used | not used | mode 27, chan 2, reserved | 0x2851 | 0 | 0 | 0 | 0 | 0 | 0 | 0 | 0 | 0x00
2 | H | 0x2852 | 27 | reserved | sw_ant_tx | sw_ant_rx | sw_int_tx | sw_int_rx | lna_en_stg1 | lna_sb_stg1 | lna_en_stg2 | lna_sb_stg2 | mode 27, chan 2, reserved | 0x2852 | 0 | 0 | 0 | 0 | 0 | 0 | 0 | 0 | 0x00
2 | H | 0x2853 | 27 | reserved | not used | not used | not used | not used | not used | lna_gain_m6db | pa_spare_1 | lna_vg2_gnd | mode 27, chan 2, reserved | 0x2853 | 0 | 0 | 0 | 0 | 0 | 1 | 0 | 0 | 0x04
2 | H | 0x2854 | 28 | reserved | lna_en_stg3 | lna_sb_stg3 | pa_en_stg1 | not used | pa_en_stg2 | not used | not used | not used | mode 28, chan 2, reserved | 0x2854 | 0 | 0 | 0 | 0 | 0 | 0 | 0 | 0 | 0x00
2 | H | 0x2855 | 28 | reserved | sw_ant_tx | sw_ant_rx | sw_int_tx | sw_int_rx | lna_en_stg1 | lna_sb_stg1 | lna_en_stg2 | lna_sb_stg2 | mode 28, chan 2, reserved | 0x2855 | 0 | 0 | 0 | 0 | 0 | 0 | 0 | 0 | 0x00
2 | H | 0x2856 | 28 | reserved | not used | not used | not used | not used | not used | lna_gain_m6db | pa_spare_1 | lna_vg2_gnd | mode 28, chan 2, reserved | 0x2856 | 0 | 0 | 0 | 0 | 0 | 1 | 0 | 0 | 0x04
2 | H | 0x2857 | 29 | reserved | lna_en_stg3 | lna_sb_stg3 | pa_en_stg1 | not used | pa_en_stg2 | not used | not used | not used | mode 29, chan 2, reserved | 0x2857 | 0 | 0 | 0 | 0 | 0 | 0 | 0 | 0 | 0x00
2 | H | 0x2858 | 29 | reserved | sw_ant_tx | sw_ant_rx | sw_int_tx | sw_int_rx | lna_en_stg1 | lna_sb_stg1 | lna_en_stg2 | lna_sb_stg2 | mode 29, chan 2, reserved | 0x2858 | 0 | 0 | 0 | 0 | 0 | 0 | 0 | 0 | 0x00
2 | H | 0x2859 | 29 | reserved | not used | not used | not used | not used | not used | lna_gain_m6db | pa_spare_1 | lna_vg2_gnd | mode 29, chan 2, reserved | 0x2859 | 0 | 0 | 0 | 0 | 0 | 1 | 0 | 0 | 0x04
2 | H | 0x285A | 30 | reserved | lna_en_stg3 | lna_sb_stg3 | pa_en_stg1 | not used | pa_en_stg2 | not used | not used | not used | mode 30, chan 2, reserved | 0x285A | 0 | 0 | 0 | 0 | 0 | 0 | 0 | 0 | 0x00
2 | H | 0x285B | 30 | reserved | sw_ant_tx | sw_ant_rx | sw_int_tx | sw_int_rx | lna_en_stg1 | lna_sb_stg1 | lna_en_stg2 | lna_sb_stg2 | mode 30, chan 2, reserved | 0x285B | 0 | 0 | 0 | 0 | 0 | 0 | 0 | 0 | 0x00
2 | H | 0x285C | 30 | reserved | not used | not used | not used | not used | not used | lna_gain_m6db | pa_spare_1 | lna_vg2_gnd | mode 30, chan 2, reserved | 0x285C | 0 | 0 | 0 | 0 | 0 | 1 | 0 | 0 | 0x04
2 | H | 0x285D | 31 | reserved | lna_en_stg3 | lna_sb_stg3 | pa_en_stg1 | not used | pa_en_stg2 | not used | not used | not used | mode 31, chan 2, reserved | 0x285D | 0 | 0 | 0 | 0 | 0 | 0 | 0 | 0 | 0x00
2 | H | 0x285E | 31 | reserved | sw_ant_tx | sw_ant_rx | sw_int_tx | sw_int_rx | lna_en_stg1 | lna_sb_stg1 | lna_en_stg2 | lna_sb_stg2 | mode 31, chan 2, reserved | 0x285E | 0 | 0 | 0 | 0 | 0 | 0 | 0 | 0 | 0x00
2 | H | 0x285F | 31 | reserved | not used | not used | not used | not used | not used | lna_gain_m6db | pa_spare_1 | lna_vg2_gnd | mode 31, chan 2, reserved | 0x285F | 0 | 0 | 0 | 0 | 0 | 1 | 0 | 0 | 0x04
3 | H | 0x3800 | 0 | all neutral | lna_en_stg3 | lna_sb_stg3 | pa_en_stg1 | not used | pa_en_stg2 | not used | not used | not used | mode 0, chan 3, all neutral | 0x3800 | 1 | 1 | 0 | 0 | 0 | 0 | 0 | 0 | 0xC0
3 | H | 0x3801 | 0 | all neutral | sw_ant_tx | sw_ant_rx | sw_int_tx | sw_int_rx | lna_en_stg1 | lna_sb_stg1 | lna_en_stg2 | lna_sb_stg2 | mode 0, chan 3, all neutral | 0x3801 | 0 | 0 | 0 | 0 | 1 | 1 | 1 | 1 | 0x0F
3 | H | 0x3802 | 0 | all neutral | not used | not used | not used | not used | not used | lna_gain_m6db | pa_spare_1 | lna_vg2_gnd | mode 0, chan 3, all neutral | 0x3802 | 0 | 0 | 0 | 0 | 0 | 0 | 0 | 0 | 0x00
3 | H | 0x3803 | 1 | all tx | lna_en_stg3 | lna_sb_stg3 | pa_en_stg1 | not used | pa_en_stg2 | not used | not used | not used | mode 1, chan 3, all tx | 0x3803 | 1 | 1 | 1 | 0 | 1 | 0 | 1 | 0 | 0xEA
3 | H | 0x3804 | 1 | all tx | sw_ant_tx | sw_ant_rx | sw_int_tx | sw_int_rx | lna_en_stg1 | lna_sb_stg1 | lna_en_stg2 | lna_sb_stg2 | mode 1, chan 3, all tx | 0x3804 | 1 | 0 | 1 | 0 | 1 | 1 | 1 | 1 | 0xAF
3 | H | 0x3805 | 1 | all tx | not used | not used | not used | not used | not used | lna_gain_m6db | pa_spare_1 | lna_vg2_gnd | mode 1, chan 3, all tx | 0x3805 | 0 | 0 | 0 | 0 | 0 | 0 | 0 | 1 | 0x01
3 | H | 0x3806 | 2 | all rx | lna_en_stg3 | lna_sb_stg3 | pa_en_stg1 | not used | pa_en_stg2 | not used | not used | not used | mode 2, chan 3, all rx | 0x3806 | 1 | 0 | 0 | 0 | 0 | 0 | 0 | 0 | 0x80
3 | H | 0x3807 | 2 | all rx | sw_ant_tx | sw_ant_rx | sw_int_tx | sw_int_rx | lna_en_stg1 | lna_sb_stg1 | lna_en_stg2 | lna_sb_stg2 | mode 2, chan 3, all rx | 0x3807 | 0 | 1 | 0 | 1 | 1 | 0 | 1 | 0 | 0x5A
3 | H | 0x3808 | 2 | all rx | not used | not used | not used | not used | not used | lna_gain_m6db | pa_spare_1 | lna_vg2_gnd | mode 2, chan 3, all rx | 0x3808 | 0 | 0 | 0 | 0 | 0 | 0 | 0 | 0 | 0x00
3 | H | 0x3809 | 3 | H tx | lna_en_stg3 | lna_sb_stg3 | pa_en_stg1 | not used | pa_en_stg2 | not used | not used | not used | mode 3, chan 3, H tx | 0x3809 | 1 | 1 | 1 | 0 | 1 | 0 | 1 | 0 | 0xEA
3 | H | 0x380A | 3 | H tx | sw_ant_tx | sw_ant_rx | sw_int_tx | sw_int_rx | lna_en_stg1 | lna_sb_stg1 | lna_en_stg2 | lna_sb_stg2 | mode 3, chan 3, H tx | 0x380A | 1 | 0 | 1 | 0 | 1 | 1 | 1 | 1 | 0xAF
3 | H | 0x380B | 3 | H tx | not used | not used | not used | not used | not used | lna_gain_m6db | pa_spare_1 | lna_vg2_gnd | mode 3, chan 3, H tx | 0x380B | 0 | 0 | 0 | 0 | 0 | 0 | 0 | 1 | 0x01
3 | H | 0x380C | 4 | H rx | lna_en_stg3 | lna_sb_stg3 | pa_en_stg1 | not used | pa_en_stg2 | not used | not used | not used | mode 4, chan 3, H rx | 0x380C | 1 | 0 | 0 | 0 | 0 | 0 | 0 | 0 | 0x80
3 | H | 0x380D | 4 | H rx | sw_ant_tx | sw_ant_rx | sw_int_tx | sw_int_rx | lna_en_stg1 | lna_sb_stg1 | lna_en_stg2 | lna_sb_stg2 | mode 4, chan 3, H rx | 0x380D | 0 | 1 | 0 | 1 | 1 | 0 | 1 | 0 | 0x5A
3 | H | 0x380E | 4 | H rx | not used | not used | not used | not used | not used | lna_gain_m6db | pa_spare_1 | lna_vg2_gnd | mode 4, chan 3, H rx | 0x380E | 0 | 0 | 0 | 0 | 0 | 0 | 0 | 0 | 0x00
3 | H | 0x380F | 5 | V tx | lna_en_stg3 | lna_sb_stg3 | pa_en_stg1 | not used | pa_en_stg2 | not used | not used | not used | mode 5, chan 3, V tx | 0x380F | 1 | 1 | 0 | 0 | 0 | 0 | 0 | 0 | 0xC0
3 | H | 0x3810 | 5 | V tx | sw_ant_tx | sw_ant_rx | sw_int_tx | sw_int_rx | lna_en_stg1 | lna_sb_stg1 | lna_en_stg2 | lna_sb_stg2 | mode 5, chan 3, V tx | 0x3810 | 0 | 0 | 0 | 0 | 1 | 1 | 1 | 1 | 0x0F
3 | H | 0x3811 | 5 | V tx | not used | not used | not used | not used | not used | lna_gain_m6db | pa_spare_1 | lna_vg2_gnd | mode 5, chan 3, V tx | 0x3811 | 0 | 0 | 0 | 0 | 0 | 0 | 0 | 0 | 0x00
3 | H | 0x3812 | 6 | V rx | lna_en_stg3 | lna_sb_stg3 | pa_en_stg1 | not used | pa_en_stg2 | not used | not used | not used | mode 6, chan 3, V rx | 0x3812 | 1 | 1 | 0 | 0 | 0 | 0 | 0 | 0 | 0xC0
3 | H | 0x3813 | 6 | V rx | sw_ant_tx | sw_ant_rx | sw_int_tx | sw_int_rx | lna_en_stg1 | lna_sb_stg1 | lna_en_stg2 | lna_sb_stg2 | mode 6, chan 3, V rx | 0x3813 | 0 | 0 | 0 | 0 | 1 | 1 | 1 | 1 | 0x0F
3 | H | 0x3814 | 6 | V rx | not used | not used | not used | not used | not used | lna_gain_m6db | pa_spare_1 | lna_vg2_gnd | mode 6, chan 3, V rx | 0x3814 | 0 | 0 | 0 | 0 | 0 | 0 | 0 | 0 | 0x00
3 | H | 0x3815 | 7 | sleep | lna_en_stg3 | lna_sb_stg3 | pa_en_stg1 | not used | pa_en_stg2 | not used | not used | not used | mode 7, chan 3, sleep | 0x3815 | 0 | 0 | 0 | 0 | 0 | 0 | 0 | 0 | 0x00
3 | H | 0x3816 | 7 | sleep | sw_ant_tx | sw_ant_rx | sw_int_tx | sw_int_rx | lna_en_stg1 | lna_sb_stg1 | lna_en_stg2 | lna_sb_stg2 | mode 7, chan 3, sleep | 0x3816 | 0 | 0 | 0 | 0 | 0 | 0 | 0 | 0 | 0x00
3 | H | 0x3817 | 7 | sleep | not used | not used | not used | not used | not used | lna_gain_m6db | pa_spare_1 | lna_vg2_gnd | mode 7, chan 3, sleep | 0x3817 | 0 | 0 | 0 | 0 | 0 | 0 | 0 | 0 | 0x00
3 | H | 0x3818 | 8 | fast neutral | lna_en_stg3 | lna_sb_stg3 | pa_en_stg1 | not used | pa_en_stg2 | not used | not used | not used | mode 8, chan 3, fast neutral | 0x3818 | 1 | 1 | 1 | 0 | 0 | 0 | 0 | 0 | 0xE0
3 | H | 0x3819 | 8 | fast neutral | sw_ant_tx | sw_ant_rx | sw_int_tx | sw_int_rx | lna_en_stg1 | lna_sb_stg1 | lna_en_stg2 | lna_sb_stg2 | mode 8, chan 3, fast neutral | 0x3819 | 0 | 0 | 0 | 0 | 1 | 1 | 1 | 1 | 0x0F
3 | H | 0x381A | 8 | fast neutral | not used | not used | not used | not used | not used | lna_gain_m6db | pa_spare_1 | lna_vg2_gnd | mode 8, chan 3, fast neutral | 0x381A | 0 | 0 | 0 | 0 | 0 | 1 | 0 | 0 | 0x04
3 | H | 0x381B | 9 | all tx | lna_en_stg3 | lna_sb_stg3 | pa_en_stg1 | not used | pa_en_stg2 | not used | not used | not used | mode 9, chan 3, all tx | 0x381B | 1 | 1 | 1 | 0 | 1 | 0 | 1 | 0 | 0xEA
3 | H | 0x381C | 9 | all tx | sw_ant_tx | sw_ant_rx | sw_int_tx | sw_int_rx | lna_en_stg1 | lna_sb_stg1 | lna_en_stg2 | lna_sb_stg2 | mode 9, chan 3, all tx | 0x381C | 1 | 0 | 1 | 0 | 1 | 1 | 1 | 1 | 0xAF
3 | H | 0x381D | 9 | all tx | not used | not used | not used | not used | not used | lna_gain_m6db | pa_spare_1 | lna_vg2_gnd | mode 9, chan 3, all tx | 0x381D | 0 | 0 | 0 | 0 | 0 | 1 | 0 | 1 | 0x05
3 | H | 0x381E | 10 | UDC lpbk V-> H | lna_en_stg3 | lna_sb_stg3 | pa_en_stg1 | not used | pa_en_stg2 | not used | not used | not used | mode 10, chan 3, UDC lpbk V-> H | 0x381E | 0 | 0 | 0 | 0 | 0 | 0 | 0 | 0 | 0x00
3 | H | 0x381F | 10 | UDC lpbk V-> H | sw_ant_tx | sw_ant_rx | sw_int_tx | sw_int_rx | lna_en_stg1 | lna_sb_stg1 | lna_en_stg2 | lna_sb_stg2 | mode 10, chan 3, UDC lpbk V-> H | 0x381F | 0 | 0 | 0 | 0 | 0 | 0 | 0 | 0 | 0x00
3 | H | 0x3820 | 10 | UDC lpbk V-> H | not used | not used | not used | not used | not used | lna_gain_m6db | pa_spare_1 | lna_vg2_gnd | mode 10, chan 3, UDC lpbk V-> H | 0x3820 | 0 | 0 | 0 | 0 | 0 | 0 | 0 | 0 | 0x00
3 | H | 0x3821 | 11 | UDC lpbk H->V | lna_en_stg3 | lna_sb_stg3 | pa_en_stg1 | not used | pa_en_stg2 | not used | not used | not used | mode 11, chan 3, UDC lpbk H->V | 0x3821 | 0 | 0 | 0 | 0 | 0 | 0 | 0 | 0 | 0x00
3 | H | 0x3822 | 11 | UDC lpbk H->V | sw_ant_tx | sw_ant_rx | sw_int_tx | sw_int_rx | lna_en_stg1 | lna_sb_stg1 | lna_en_stg2 | lna_sb_stg2 | mode 11, chan 3, UDC lpbk H->V | 0x3822 | 0 | 0 | 0 | 0 | 0 | 0 | 0 | 0 | 0x00
3 | H | 0x3823 | 11 | UDC lpbk H->V | not used | not used | not used | not used | not used | lna_gain_m6db | pa_spare_1 | lna_vg2_gnd | mode 11, chan 3, UDC lpbk H->V | 0x3823 | 0 | 0 | 0 | 0 | 0 | 0 | 0 | 0 | 0x00
3 | H | 0x3824 | 12 | reserved | lna_en_stg3 | lna_sb_stg3 | pa_en_stg1 | not used | pa_en_stg2 | not used | not used | not used | mode 12, chan 3, reserved | 0x3824 | 0 | 0 | 0 | 0 | 0 | 0 | 0 | 0 | 0x00
3 | H | 0x3825 | 12 | reserved | sw_ant_tx | sw_ant_rx | sw_int_tx | sw_int_rx | lna_en_stg1 | lna_sb_stg1 | lna_en_stg2 | lna_sb_stg2 | mode 12, chan 3, reserved | 0x3825 | 0 | 0 | 0 | 0 | 0 | 0 | 0 | 0 | 0x00
3 | H | 0x3826 | 12 | reserved | not used | not used | not used | not used | not used | lna_gain_m6db | pa_spare_1 | lna_vg2_gnd | mode 12, chan 3, reserved | 0x3826 | 0 | 0 | 0 | 0 | 0 | 0 | 0 | 0 | 0x00
3 | H | 0x3827 | 13 | reserved | lna_en_stg3 | lna_sb_stg3 | pa_en_stg1 | not used | pa_en_stg2 | not used | not used | not used | mode 13, chan 3, reserved | 0x3827 | 0 | 0 | 0 | 0 | 0 | 0 | 0 | 0 | 0x00
3 | H | 0x3828 | 13 | reserved | sw_ant_tx | sw_ant_rx | sw_int_tx | sw_int_rx | lna_en_stg1 | lna_sb_stg1 | lna_en_stg2 | lna_sb_stg2 | mode 13, chan 3, reserved | 0x3828 | 0 | 0 | 0 | 0 | 0 | 0 | 0 | 0 | 0x00
3 | H | 0x3829 | 13 | reserved | not used | not used | not used | not used | not used | lna_gain_m6db | pa_spare_1 | lna_vg2_gnd | mode 13, chan 3, reserved | 0x3829 | 0 | 0 | 0 | 0 | 0 | 0 | 0 | 0 | 0x00
3 | H | 0x382A | 14 | reserved | lna_en_stg3 | lna_sb_stg3 | pa_en_stg1 | not used | pa_en_stg2 | not used | not used | not used | mode 14, chan 3, reserved | 0x382A | 0 | 0 | 0 | 0 | 0 | 0 | 0 | 0 | 0x00
3 | H | 0x382B | 14 | reserved | sw_ant_tx | sw_ant_rx | sw_int_tx | sw_int_rx | lna_en_stg1 | lna_sb_stg1 | lna_en_stg2 | lna_sb_stg2 | mode 14, chan 3, reserved | 0x382B | 0 | 0 | 0 | 0 | 0 | 0 | 0 | 0 | 0x00
3 | H | 0x382C | 14 | reserved | not used | not used | not used | not used | not used | lna_gain_m6db | pa_spare_1 | lna_vg2_gnd | mode 14, chan 3, reserved | 0x382C | 0 | 0 | 0 | 0 | 0 | 0 | 0 | 0 | 0x00
3 | H | 0x382D | 15 | reserved | lna_en_stg3 | lna_sb_stg3 | pa_en_stg1 | not used | pa_en_stg2 | not used | not used | not used | mode 15, chan 3, reserved | 0x382D | 0 | 0 | 0 | 0 | 0 | 0 | 0 | 0 | 0x00
3 | H | 0x382E | 15 | reserved | sw_ant_tx | sw_ant_rx | sw_int_tx | sw_int_rx | lna_en_stg1 | lna_sb_stg1 | lna_en_stg2 | lna_sb_stg2 | mode 15, chan 3, reserved | 0x382E | 0 | 0 | 0 | 0 | 0 | 0 | 0 | 0 | 0x00
3 | H | 0x382F | 15 | reserved | not used | not used | not used | not used | not used | lna_gain_m6db | pa_spare_1 | lna_vg2_gnd | mode 15, chan 3, reserved | 0x382F | 0 | 0 | 0 | 0 | 0 | 0 | 0 | 0 | 0x00
3 | H | 0x3830 | 16 | all rx, -6 dB | lna_en_stg3 | lna_sb_stg3 | pa_en_stg1 | not used | pa_en_stg2 | not used | not used | not used | mode 16, chan 3, all rx, -6 dB | 0x3830 | 1 | 0 | 0 | 0 | 0 | 0 | 0 | 0 | 0x80
3 | H | 0x3831 | 16 | all rx, -6 dB | sw_ant_tx | sw_ant_rx | sw_int_tx | sw_int_rx | lna_en_stg1 | lna_sb_stg1 | lna_en_stg2 | lna_sb_stg2 | mode 16, chan 3, all rx, -6 dB | 0x3831 | 0 | 1 | 0 | 1 | 1 | 0 | 1 | 0 | 0x5A
3 | H | 0x3832 | 16 | all rx, -6 dB | not used | not used | not used | not used | not used | lna_gain_m6db | pa_spare_1 | lna_vg2_gnd | mode 16, chan 3, all rx, -6 dB | 0x3832 | 0 | 0 | 0 | 0 | 0 | 1 | 0 | 0 | 0x04
3 | H | 0x3833 | 17 | H tx | lna_en_stg3 | lna_sb_stg3 | pa_en_stg1 | not used | pa_en_stg2 | not used | not used | not used | mode 17, chan 3, H tx | 0x3833 | 1 | 1 | 1 | 0 | 1 | 0 | 1 | 0 | 0xEA
3 | H | 0x3834 | 17 | H tx | sw_ant_tx | sw_ant_rx | sw_int_tx | sw_int_rx | lna_en_stg1 | lna_sb_stg1 | lna_en_stg2 | lna_sb_stg2 | mode 17, chan 3, H tx | 0x3834 | 1 | 0 | 1 | 0 | 1 | 1 | 1 | 1 | 0xAF
3 | H | 0x3835 | 17 | H tx | not used | not used | not used | not used | not used | lna_gain_m6db | pa_spare_1 | lna_vg2_gnd | mode 17, chan 3, H tx | 0x3835 | 0 | 0 | 0 | 0 | 0 | 1 | 0 | 1 | 0x05
3 | H | 0x3836 | 18 | H rx, -6 dB | lna_en_stg3 | lna_sb_stg3 | pa_en_stg1 | not used | pa_en_stg2 | not used | not used | not used | mode 18, chan 3, H rx, -6 dB | 0x3836 | 1 | 0 | 0 | 0 | 0 | 0 | 0 | 0 | 0x80
3 | H | 0x3837 | 18 | H rx, -6 dB | sw_ant_tx | sw_ant_rx | sw_int_tx | sw_int_rx | lna_en_stg1 | lna_sb_stg1 | lna_en_stg2 | lna_sb_stg2 | mode 18, chan 3, H rx, -6 dB | 0x3837 | 0 | 1 | 0 | 1 | 1 | 0 | 1 | 0 | 0x5A
3 | H | 0x3838 | 18 | H rx, -6 dB | not used | not used | not used | not used | not used | lna_gain_m6db | pa_spare_1 | lna_vg2_gnd | mode 18, chan 3, H rx, -6 dB | 0x3838 | 0 | 0 | 0 | 0 | 0 | 1 | 0 | 0 | 0x04
3 | H | 0x3839 | 19 | V tx | lna_en_stg3 | lna_sb_stg3 | pa_en_stg1 | not used | pa_en_stg2 | not used | not used | not used | mode 19, chan 3, V tx | 0x3839 | 1 | 1 | 0 | 0 | 0 | 0 | 0 | 0 | 0xC0
3 | H | 0x383A | 19 | V tx | sw_ant_tx | sw_ant_rx | sw_int_tx | sw_int_rx | lna_en_stg1 | lna_sb_stg1 | lna_en_stg2 | lna_sb_stg2 | mode 19, chan 3, V tx | 0x383A | 0 | 0 | 0 | 0 | 1 | 1 | 1 | 1 | 0x0F
3 | H | 0x383B | 19 | V tx | not used | not used | not used | not used | not used | lna_gain_m6db | pa_spare_1 | lna_vg2_gnd | mode 19, chan 3, V tx | 0x383B | 0 | 0 | 0 | 0 | 0 | 1 | 0 | 0 | 0x04
3 | H | 0x383C | 20 | V rx, -6 dB | lna_en_stg3 | lna_sb_stg3 | pa_en_stg1 | not used | pa_en_stg2 | not used | not used | not used | mode 20, chan 3, V rx, -6 dB | 0x383C | 1 | 1 | 0 | 0 | 0 | 0 | 0 | 0 | 0xC0
3 | H | 0x383D | 20 | V rx, -6 dB | sw_ant_tx | sw_ant_rx | sw_int_tx | sw_int_rx | lna_en_stg1 | lna_sb_stg1 | lna_en_stg2 | lna_sb_stg2 | mode 20, chan 3, V rx, -6 dB | 0x383D | 0 | 0 | 0 | 0 | 1 | 1 | 1 | 1 | 0x0F
3 | H | 0x383E | 20 | V rx, -6 dB | not used | not used | not used | not used | not used | lna_gain_m6db | pa_spare_1 | lna_vg2_gnd | mode 20, chan 3, V rx, -6 dB | 0x383E | 0 | 0 | 0 | 0 | 0 | 1 | 0 | 0 | 0x04
3 | H | 0x383F | 21 | sleep | lna_en_stg3 | lna_sb_stg3 | pa_en_stg1 | not used | pa_en_stg2 | not used | not used | not used | mode 21, chan 3, sleep | 0x383F | 0 | 0 | 0 | 0 | 0 | 0 | 0 | 0 | 0x00
3 | H | 0x3840 | 21 | sleep | sw_ant_tx | sw_ant_rx | sw_int_tx | sw_int_rx | lna_en_stg1 | lna_sb_stg1 | lna_en_stg2 | lna_sb_stg2 | mode 21, chan 3, sleep | 0x3840 | 0 | 0 | 0 | 0 | 0 | 0 | 0 | 0 | 0x00
3 | H | 0x3841 | 21 | sleep | not used | not used | not used | not used | not used | lna_gain_m6db | pa_spare_1 | lna_vg2_gnd | mode 21, chan 3, sleep | 0x3841 | 0 | 0 | 0 | 0 | 0 | 1 | 0 | 0 | 0x04
3 | H | 0x3842 | 22 | reserved | lna_en_stg3 | lna_sb_stg3 | pa_en_stg1 | not used | pa_en_stg2 | not used | not used | not used | mode 22, chan 3, reserved | 0x3842 | 0 | 0 | 0 | 0 | 0 | 0 | 0 | 0 | 0x00
3 | H | 0x3843 | 22 | reserved | sw_ant_tx | sw_ant_rx | sw_int_tx | sw_int_rx | lna_en_stg1 | lna_sb_stg1 | lna_en_stg2 | lna_sb_stg2 | mode 22, chan 3, reserved | 0x3843 | 0 | 0 | 0 | 0 | 0 | 0 | 0 | 0 | 0x00
3 | H | 0x3844 | 22 | reserved | not used | not used | not used | not used | not used | lna_gain_m6db | pa_spare_1 | lna_vg2_gnd | mode 22, chan 3, reserved | 0x3844 | 0 | 0 | 0 | 0 | 0 | 1 | 0 | 0 | 0x04
3 | H | 0x3845 | 23 | reserved | lna_en_stg3 | lna_sb_stg3 | pa_en_stg1 | not used | pa_en_stg2 | not used | not used | not used | mode 23, chan 3, reserved | 0x3845 | 0 | 0 | 0 | 0 | 0 | 0 | 0 | 0 | 0x00
3 | H | 0x3846 | 23 | reserved | sw_ant_tx | sw_ant_rx | sw_int_tx | sw_int_rx | lna_en_stg1 | lna_sb_stg1 | lna_en_stg2 | lna_sb_stg2 | mode 23, chan 3, reserved | 0x3846 | 0 | 0 | 0 | 0 | 0 | 0 | 0 | 0 | 0x00
3 | H | 0x3847 | 23 | reserved | not used | not used | not used | not used | not used | lna_gain_m6db | pa_spare_1 | lna_vg2_gnd | mode 23, chan 3, reserved | 0x3847 | 0 | 0 | 0 | 0 | 0 | 1 | 0 | 0 | 0x04
3 | H | 0x3848 | 24 | reserved | lna_en_stg3 | lna_sb_stg3 | pa_en_stg1 | not used | pa_en_stg2 | not used | not used | not used | mode 24, chan 3, reserved | 0x3848 | 0 | 0 | 0 | 0 | 0 | 0 | 0 | 0 | 0x00
3 | H | 0x3849 | 24 | reserved | sw_ant_tx | sw_ant_rx | sw_int_tx | sw_int_rx | lna_en_stg1 | lna_sb_stg1 | lna_en_stg2 | lna_sb_stg2 | mode 24, chan 3, reserved | 0x3849 | 0 | 0 | 0 | 0 | 0 | 0 | 0 | 0 | 0x00
3 | H | 0x384A | 24 | reserved | not used | not used | not used | not used | not used | lna_gain_m6db | pa_spare_1 | lna_vg2_gnd | mode 24, chan 3, reserved | 0x384A | 0 | 0 | 0 | 0 | 0 | 1 | 0 | 0 | 0x04
3 | H | 0x384B | 25 | reserved | lna_en_stg3 | lna_sb_stg3 | pa_en_stg1 | not used | pa_en_stg2 | not used | not used | not used | mode 25, chan 3, reserved | 0x384B | 0 | 0 | 0 | 0 | 0 | 0 | 0 | 0 | 0x00
3 | H | 0x384C | 25 | reserved | sw_ant_tx | sw_ant_rx | sw_int_tx | sw_int_rx | lna_en_stg1 | lna_sb_stg1 | lna_en_stg2 | lna_sb_stg2 | mode 25, chan 3, reserved | 0x384C | 0 | 0 | 0 | 0 | 0 | 0 | 0 | 0 | 0x00
3 | H | 0x384D | 25 | reserved | not used | not used | not used | not used | not used | lna_gain_m6db | pa_spare_1 | lna_vg2_gnd | mode 25, chan 3, reserved | 0x384D | 0 | 0 | 0 | 0 | 0 | 1 | 0 | 0 | 0x04
3 | H | 0x384E | 26 | reserved | lna_en_stg3 | lna_sb_stg3 | pa_en_stg1 | not used | pa_en_stg2 | not used | not used | not used | mode 26, chan 3, reserved | 0x384E | 0 | 0 | 0 | 0 | 0 | 0 | 0 | 0 | 0x00
3 | H | 0x384F | 26 | reserved | sw_ant_tx | sw_ant_rx | sw_int_tx | sw_int_rx | lna_en_stg1 | lna_sb_stg1 | lna_en_stg2 | lna_sb_stg2 | mode 26, chan 3, reserved | 0x384F | 0 | 0 | 0 | 0 | 0 | 0 | 0 | 0 | 0x00
3 | H | 0x3850 | 26 | reserved | not used | not used | not used | not used | not used | lna_gain_m6db | pa_spare_1 | lna_vg2_gnd | mode 26, chan 3, reserved | 0x3850 | 0 | 0 | 0 | 0 | 0 | 1 | 0 | 0 | 0x04
3 | H | 0x3851 | 27 | reserved | lna_en_stg3 | lna_sb_stg3 | pa_en_stg1 | not used | pa_en_stg2 | not used | not used | not used | mode 27, chan 3, reserved | 0x3851 | 0 | 0 | 0 | 0 | 0 | 0 | 0 | 0 | 0x00
3 | H | 0x3852 | 27 | reserved | sw_ant_tx | sw_ant_rx | sw_int_tx | sw_int_rx | lna_en_stg1 | lna_sb_stg1 | lna_en_stg2 | lna_sb_stg2 | mode 27, chan 3, reserved | 0x3852 | 0 | 0 | 0 | 0 | 0 | 0 | 0 | 0 | 0x00
3 | H | 0x3853 | 27 | reserved | not used | not used | not used | not used | not used | lna_gain_m6db | pa_spare_1 | lna_vg2_gnd | mode 27, chan 3, reserved | 0x3853 | 0 | 0 | 0 | 0 | 0 | 1 | 0 | 0 | 0x04
3 | H | 0x3854 | 28 | reserved | lna_en_stg3 | lna_sb_stg3 | pa_en_stg1 | not used | pa_en_stg2 | not used | not used | not used | mode 28, chan 3, reserved | 0x3854 | 0 | 0 | 0 | 0 | 0 | 0 | 0 | 0 | 0x00
3 | H | 0x3855 | 28 | reserved | sw_ant_tx | sw_ant_rx | sw_int_tx | sw_int_rx | lna_en_stg1 | lna_sb_stg1 | lna_en_stg2 | lna_sb_stg2 | mode 28, chan 3, reserved | 0x3855 | 0 | 0 | 0 | 0 | 0 | 0 | 0 | 0 | 0x00
3 | H | 0x3856 | 28 | reserved | not used | not used | not used | not used | not used | lna_gain_m6db | pa_spare_1 | lna_vg2_gnd | mode 28, chan 3, reserved | 0x3856 | 0 | 0 | 0 | 0 | 0 | 1 | 0 | 0 | 0x04
3 | H | 0x3857 | 29 | reserved | lna_en_stg3 | lna_sb_stg3 | pa_en_stg1 | not used | pa_en_stg2 | not used | not used | not used | mode 29, chan 3, reserved | 0x3857 | 0 | 0 | 0 | 0 | 0 | 0 | 0 | 0 | 0x00
3 | H | 0x3858 | 29 | reserved | sw_ant_tx | sw_ant_rx | sw_int_tx | sw_int_rx | lna_en_stg1 | lna_sb_stg1 | lna_en_stg2 | lna_sb_stg2 | mode 29, chan 3, reserved | 0x3858 | 0 | 0 | 0 | 0 | 0 | 0 | 0 | 0 | 0x00
3 | H | 0x3859 | 29 | reserved | not used | not used | not used | not used | not used | lna_gain_m6db | pa_spare_1 | lna_vg2_gnd | mode 29, chan 3, reserved | 0x3859 | 0 | 0 | 0 | 0 | 0 | 1 | 0 | 0 | 0x04
3 | H | 0x385A | 30 | reserved | lna_en_stg3 | lna_sb_stg3 | pa_en_stg1 | not used | pa_en_stg2 | not used | not used | not used | mode 30, chan 3, reserved | 0x385A | 0 | 0 | 0 | 0 | 0 | 0 | 0 | 0 | 0x00
3 | H | 0x385B | 30 | reserved | sw_ant_tx | sw_ant_rx | sw_int_tx | sw_int_rx | lna_en_stg1 | lna_sb_stg1 | lna_en_stg2 | lna_sb_stg2 | mode 30, chan 3, reserved | 0x385B | 0 | 0 | 0 | 0 | 0 | 0 | 0 | 0 | 0x00
3 | H | 0x385C | 30 | reserved | not used | not used | not used | not used | not used | lna_gain_m6db | pa_spare_1 | lna_vg2_gnd | mode 30, chan 3, reserved | 0x385C | 0 | 0 | 0 | 0 | 0 | 1 | 0 | 0 | 0x04
3 | H | 0x385D | 31 | reserved | lna_en_stg3 | lna_sb_stg3 | pa_en_stg1 | not used | pa_en_stg2 | not used | not used | not used | mode 31, chan 3, reserved | 0x385D | 0 | 0 | 0 | 0 | 0 | 0 | 0 | 0 | 0x00
3 | H | 0x385E | 31 | reserved | sw_ant_tx | sw_ant_rx | sw_int_tx | sw_int_rx | lna_en_stg1 | lna_sb_stg1 | lna_en_stg2 | lna_sb_stg2 | mode 31, chan 3, reserved | 0x385E | 0 | 0 | 0 | 0 | 0 | 0 | 0 | 0 | 0x00
3 | H | 0x385F | 31 | reserved | not used | not used | not used | not used | not used | lna_gain_m6db | pa_spare_1 | lna_vg2_gnd | mode 31, chan 3, reserved | 0x385F | 0 | 0 | 0 | 0 | 0 | 1 | 0 | 0 | 0x04
4 | V | 0x4800 | 0 | all neutral | lna_en_stg3 | lna_sb_stg3 | pa_en_stg1 | not used | pa_en_stg2 | not used | not used | not used | mode 0, chan 4, all neutral | 0x4800 | 1 | 1 | 0 | 0 | 0 | 0 | 0 | 0 | 0xC0
4 | V | 0x4801 | 0 | all neutral | sw_ant_tx | sw_ant_rx | sw_int_tx | sw_int_rx | lna_en_stg1 | lna_sb_stg1 | lna_en_stg2 | lna_sb_stg2 | mode 0, chan 4, all neutral | 0x4801 | 0 | 0 | 0 | 0 | 1 | 1 | 1 | 1 | 0x0F
4 | V | 0x4802 | 0 | all neutral | not used | not used | not used | not used | not used | lna_gain_m6db | pa_spare_1 | lna_vg2_gnd | mode 0, chan 4, all neutral | 0x4802 | 0 | 0 | 0 | 0 | 0 | 0 | 0 | 0 | 0x00
4 | V | 0x4803 | 1 | all tx | lna_en_stg3 | lna_sb_stg3 | pa_en_stg1 | not used | pa_en_stg2 | not used | not used | not used | mode 1, chan 4, all tx | 0x4803 | 1 | 1 | 1 | 0 | 1 | 0 | 1 | 0 | 0xEA
4 | V | 0x4804 | 1 | all tx | sw_ant_tx | sw_ant_rx | sw_int_tx | sw_int_rx | lna_en_stg1 | lna_sb_stg1 | lna_en_stg2 | lna_sb_stg2 | mode 1, chan 4, all tx | 0x4804 | 1 | 0 | 1 | 0 | 1 | 1 | 1 | 1 | 0xAF
4 | V | 0x4805 | 1 | all tx | not used | not used | not used | not used | not used | lna_gain_m6db | pa_spare_1 | lna_vg2_gnd | mode 1, chan 4, all tx | 0x4805 | 0 | 0 | 0 | 0 | 0 | 0 | 0 | 1 | 0x01
4 | V | 0x4806 | 2 | all rx | lna_en_stg3 | lna_sb_stg3 | pa_en_stg1 | not used | pa_en_stg2 | not used | not used | not used | mode 2, chan 4, all rx | 0x4806 | 1 | 0 | 0 | 0 | 0 | 0 | 0 | 0 | 0x80
4 | V | 0x4807 | 2 | all rx | sw_ant_tx | sw_ant_rx | sw_int_tx | sw_int_rx | lna_en_stg1 | lna_sb_stg1 | lna_en_stg2 | lna_sb_stg2 | mode 2, chan 4, all rx | 0x4807 | 0 | 1 | 0 | 1 | 1 | 0 | 1 | 0 | 0x5A
4 | V | 0x4808 | 2 | all rx | not used | not used | not used | not used | not used | lna_gain_m6db | pa_spare_1 | lna_vg2_gnd | mode 2, chan 4, all rx | 0x4808 | 0 | 0 | 0 | 0 | 0 | 0 | 0 | 0 | 0x00
4 | V | 0x4809 | 3 | H tx | lna_en_stg3 | lna_sb_stg3 | pa_en_stg1 | not used | pa_en_stg2 | not used | not used | not used | mode 3, chan 4, H tx | 0x4809 | 1 | 1 | 0 | 0 | 0 | 0 | 0 | 0 | 0xC0
4 | V | 0x480A | 3 | H tx | sw_ant_tx | sw_ant_rx | sw_int_tx | sw_int_rx | lna_en_stg1 | lna_sb_stg1 | lna_en_stg2 | lna_sb_stg2 | mode 3, chan 4, H tx | 0x480A | 0 | 0 | 0 | 0 | 1 | 1 | 1 | 1 | 0x0F
4 | V | 0x480B | 3 | H tx | not used | not used | not used | not used | not used | lna_gain_m6db | pa_spare_1 | lna_vg2_gnd | mode 3, chan 4, H tx | 0x480B | 0 | 0 | 0 | 0 | 0 | 0 | 0 | 0 | 0x00
4 | V | 0x480C | 4 | H rx | lna_en_stg3 | lna_sb_stg3 | pa_en_stg1 | not used | pa_en_stg2 | not used | not used | not used | mode 4, chan 4, H rx | 0x480C | 1 | 1 | 0 | 0 | 0 | 0 | 0 | 0 | 0xC0
4 | V | 0x480D | 4 | H rx | sw_ant_tx | sw_ant_rx | sw_int_tx | sw_int_rx | lna_en_stg1 | lna_sb_stg1 | lna_en_stg2 | lna_sb_stg2 | mode 4, chan 4, H rx | 0x480D | 0 | 0 | 0 | 0 | 1 | 1 | 1 | 1 | 0x0F
4 | V | 0x480E | 4 | H rx | not used | not used | not used | not used | not used | lna_gain_m6db | pa_spare_1 | lna_vg2_gnd | mode 4, chan 4, H rx | 0x480E | 0 | 0 | 0 | 0 | 0 | 0 | 0 | 0 | 0x00
4 | V | 0x480F | 5 | V tx | lna_en_stg3 | lna_sb_stg3 | pa_en_stg1 | not used | pa_en_stg2 | not used | not used | not used | mode 5, chan 4, V tx | 0x480F | 1 | 1 | 1 | 0 | 1 | 0 | 1 | 0 | 0xEA
4 | V | 0x4810 | 5 | V tx | sw_ant_tx | sw_ant_rx | sw_int_tx | sw_int_rx | lna_en_stg1 | lna_sb_stg1 | lna_en_stg2 | lna_sb_stg2 | mode 5, chan 4, V tx | 0x4810 | 1 | 0 | 1 | 0 | 1 | 1 | 1 | 1 | 0xAF
4 | V | 0x4811 | 5 | V tx | not used | not used | not used | not used | not used | lna_gain_m6db | pa_spare_1 | lna_vg2_gnd | mode 5, chan 4, V tx | 0x4811 | 0 | 0 | 0 | 0 | 0 | 0 | 0 | 1 | 0x01
4 | V | 0x4812 | 6 | V rx | lna_en_stg3 | lna_sb_stg3 | pa_en_stg1 | not used | pa_en_stg2 | not used | not used | not used | mode 6, chan 4, V rx | 0x4812 | 1 | 0 | 0 | 0 | 0 | 0 | 0 | 0 | 0x80
4 | V | 0x4813 | 6 | V rx | sw_ant_tx | sw_ant_rx | sw_int_tx | sw_int_rx | lna_en_stg1 | lna_sb_stg1 | lna_en_stg2 | lna_sb_stg2 | mode 6, chan 4, V rx | 0x4813 | 0 | 1 | 0 | 1 | 1 | 0 | 1 | 0 | 0x5A
4 | V | 0x4814 | 6 | V rx | not used | not used | not used | not used | not used | lna_gain_m6db | pa_spare_1 | lna_vg2_gnd | mode 6, chan 4, V rx | 0x4814 | 0 | 0 | 0 | 0 | 0 | 0 | 0 | 0 | 0x00
4 | V | 0x4815 | 7 | sleep | lna_en_stg3 | lna_sb_stg3 | pa_en_stg1 | not used | pa_en_stg2 | not used | not used | not used | mode 7, chan 4, sleep | 0x4815 | 0 | 0 | 0 | 0 | 0 | 0 | 0 | 0 | 0x00
4 | V | 0x4816 | 7 | sleep | sw_ant_tx | sw_ant_rx | sw_int_tx | sw_int_rx | lna_en_stg1 | lna_sb_stg1 | lna_en_stg2 | lna_sb_stg2 | mode 7, chan 4, sleep | 0x4816 | 0 | 0 | 0 | 0 | 0 | 0 | 0 | 0 | 0x00
4 | V | 0x4817 | 7 | sleep | not used | not used | not used | not used | not used | lna_gain_m6db | pa_spare_1 | lna_vg2_gnd | mode 7, chan 4, sleep | 0x4817 | 0 | 0 | 0 | 0 | 0 | 0 | 0 | 0 | 0x00
4 | V | 0x4818 | 8 | fast neutral | lna_en_stg3 | lna_sb_stg3 | pa_en_stg1 | not used | pa_en_stg2 | not used | not used | not used | mode 8, chan 4, fast neutral | 0x4818 | 1 | 1 | 1 | 0 | 0 | 0 | 0 | 0 | 0xE0
4 | V | 0x4819 | 8 | fast neutral | sw_ant_tx | sw_ant_rx | sw_int_tx | sw_int_rx | lna_en_stg1 | lna_sb_stg1 | lna_en_stg2 | lna_sb_stg2 | mode 8, chan 4, fast neutral | 0x4819 | 0 | 0 | 0 | 0 | 1 | 1 | 1 | 1 | 0x0F
4 | V | 0x481A | 8 | fast neutral | not used | not used | not used | not used | not used | lna_gain_m6db | pa_spare_1 | lna_vg2_gnd | mode 8, chan 4, fast neutral | 0x481A | 0 | 0 | 0 | 0 | 0 | 1 | 0 | 0 | 0x04
4 | V | 0x481B | 9 | all tx | lna_en_stg3 | lna_sb_stg3 | pa_en_stg1 | not used | pa_en_stg2 | not used | not used | not used | mode 9, chan 4, all tx | 0x481B | 1 | 1 | 1 | 0 | 1 | 0 | 1 | 0 | 0xEA
4 | V | 0x481C | 9 | all tx | sw_ant_tx | sw_ant_rx | sw_int_tx | sw_int_rx | lna_en_stg1 | lna_sb_stg1 | lna_en_stg2 | lna_sb_stg2 | mode 9, chan 4, all tx | 0x481C | 1 | 0 | 1 | 0 | 1 | 1 | 1 | 1 | 0xAF
4 | V | 0x481D | 9 | all tx | not used | not used | not used | not used | not used | lna_gain_m6db | pa_spare_1 | lna_vg2_gnd | mode 9, chan 4, all tx | 0x481D | 0 | 0 | 0 | 0 | 0 | 1 | 0 | 1 | 0x05
4 | V | 0x481E | 10 | UDC lpbk V-> H | lna_en_stg3 | lna_sb_stg3 | pa_en_stg1 | not used | pa_en_stg2 | not used | not used | not used | mode 10, chan 4, UDC lpbk V-> H | 0x481E | 0 | 0 | 0 | 0 | 0 | 0 | 0 | 0 | 0x00
4 | V | 0x481F | 10 | UDC lpbk V-> H | sw_ant_tx | sw_ant_rx | sw_int_tx | sw_int_rx | lna_en_stg1 | lna_sb_stg1 | lna_en_stg2 | lna_sb_stg2 | mode 10, chan 4, UDC lpbk V-> H | 0x481F | 0 | 0 | 0 | 0 | 0 | 0 | 0 | 0 | 0x00
4 | V | 0x4820 | 10 | UDC lpbk V-> H | not used | not used | not used | not used | not used | lna_gain_m6db | pa_spare_1 | lna_vg2_gnd | mode 10, chan 4, UDC lpbk V-> H | 0x4820 | 0 | 0 | 0 | 0 | 0 | 0 | 0 | 0 | 0x00
4 | V | 0x4821 | 11 | UDC lpbk H->V | lna_en_stg3 | lna_sb_stg3 | pa_en_stg1 | not used | pa_en_stg2 | not used | not used | not used | mode 11, chan 4, UDC lpbk H->V | 0x4821 | 0 | 0 | 0 | 0 | 0 | 0 | 0 | 0 | 0x00
4 | V | 0x4822 | 11 | UDC lpbk H->V | sw_ant_tx | sw_ant_rx | sw_int_tx | sw_int_rx | lna_en_stg1 | lna_sb_stg1 | lna_en_stg2 | lna_sb_stg2 | mode 11, chan 4, UDC lpbk H->V | 0x4822 | 0 | 0 | 0 | 0 | 0 | 0 | 0 | 0 | 0x00
4 | V | 0x4823 | 11 | UDC lpbk H->V | not used | not used | not used | not used | not used | lna_gain_m6db | pa_spare_1 | lna_vg2_gnd | mode 11, chan 4, UDC lpbk H->V | 0x4823 | 0 | 0 | 0 | 0 | 0 | 0 | 0 | 0 | 0x00
4 | V | 0x4824 | 12 | reserved | lna_en_stg3 | lna_sb_stg3 | pa_en_stg1 | not used | pa_en_stg2 | not used | not used | not used | mode 12, chan 4, reserved | 0x4824 | 0 | 0 | 0 | 0 | 0 | 0 | 0 | 0 | 0x00
4 | V | 0x4825 | 12 | reserved | sw_ant_tx | sw_ant_rx | sw_int_tx | sw_int_rx | lna_en_stg1 | lna_sb_stg1 | lna_en_stg2 | lna_sb_stg2 | mode 12, chan 4, reserved | 0x4825 | 0 | 0 | 0 | 0 | 0 | 0 | 0 | 0 | 0x00
4 | V | 0x4826 | 12 | reserved | not used | not used | not used | not used | not used | lna_gain_m6db | pa_spare_1 | lna_vg2_gnd | mode 12, chan 4, reserved | 0x4826 | 0 | 0 | 0 | 0 | 0 | 0 | 0 | 0 | 0x00
4 | V | 0x4827 | 13 | reserved | lna_en_stg3 | lna_sb_stg3 | pa_en_stg1 | not used | pa_en_stg2 | not used | not used | not used | mode 13, chan 4, reserved | 0x4827 | 0 | 0 | 0 | 0 | 0 | 0 | 0 | 0 | 0x00
4 | V | 0x4828 | 13 | reserved | sw_ant_tx | sw_ant_rx | sw_int_tx | sw_int_rx | lna_en_stg1 | lna_sb_stg1 | lna_en_stg2 | lna_sb_stg2 | mode 13, chan 4, reserved | 0x4828 | 0 | 0 | 0 | 0 | 0 | 0 | 0 | 0 | 0x00
4 | V | 0x4829 | 13 | reserved | not used | not used | not used | not used | not used | lna_gain_m6db | pa_spare_1 | lna_vg2_gnd | mode 13, chan 4, reserved | 0x4829 | 0 | 0 | 0 | 0 | 0 | 0 | 0 | 0 | 0x00
4 | V | 0x482A | 14 | reserved | lna_en_stg3 | lna_sb_stg3 | pa_en_stg1 | not used | pa_en_stg2 | not used | not used | not used | mode 14, chan 4, reserved | 0x482A | 0 | 0 | 0 | 0 | 0 | 0 | 0 | 0 | 0x00
4 | V | 0x482B | 14 | reserved | sw_ant_tx | sw_ant_rx | sw_int_tx | sw_int_rx | lna_en_stg1 | lna_sb_stg1 | lna_en_stg2 | lna_sb_stg2 | mode 14, chan 4, reserved | 0x482B | 0 | 0 | 0 | 0 | 0 | 0 | 0 | 0 | 0x00
4 | V | 0x482C | 14 | reserved | not used | not used | not used | not used | not used | lna_gain_m6db | pa_spare_1 | lna_vg2_gnd | mode 14, chan 4, reserved | 0x482C | 0 | 0 | 0 | 0 | 0 | 0 | 0 | 0 | 0x00
4 | V | 0x482D | 15 | reserved | lna_en_stg3 | lna_sb_stg3 | pa_en_stg1 | not used | pa_en_stg2 | not used | not used | not used | mode 15, chan 4, reserved | 0x482D | 0 | 0 | 0 | 0 | 0 | 0 | 0 | 0 | 0x00
4 | V | 0x482E | 15 | reserved | sw_ant_tx | sw_ant_rx | sw_int_tx | sw_int_rx | lna_en_stg1 | lna_sb_stg1 | lna_en_stg2 | lna_sb_stg2 | mode 15, chan 4, reserved | 0x482E | 0 | 0 | 0 | 0 | 0 | 0 | 0 | 0 | 0x00
4 | V | 0x482F | 15 | reserved | not used | not used | not used | not used | not used | lna_gain_m6db | pa_spare_1 | lna_vg2_gnd | mode 15, chan 4, reserved | 0x482F | 0 | 0 | 0 | 0 | 0 | 0 | 0 | 0 | 0x00
4 | V | 0x4830 | 16 | all rx, -6 dB | lna_en_stg3 | lna_sb_stg3 | pa_en_stg1 | not used | pa_en_stg2 | not used | not used | not used | mode 16, chan 4, all rx, -6 dB | 0x4830 | 1 | 0 | 0 | 0 | 0 | 0 | 0 | 0 | 0x80
4 | V | 0x4831 | 16 | all rx, -6 dB | sw_ant_tx | sw_ant_rx | sw_int_tx | sw_int_rx | lna_en_stg1 | lna_sb_stg1 | lna_en_stg2 | lna_sb_stg2 | mode 16, chan 4, all rx, -6 dB | 0x4831 | 0 | 1 | 0 | 1 | 1 | 0 | 1 | 0 | 0x5A
4 | V | 0x4832 | 16 | all rx, -6 dB | not used | not used | not used | not used | not used | lna_gain_m6db | pa_spare_1 | lna_vg2_gnd | mode 16, chan 4, all rx, -6 dB | 0x4832 | 0 | 0 | 0 | 0 | 0 | 1 | 0 | 0 | 0x04
4 | V | 0x4833 | 17 | H tx | lna_en_stg3 | lna_sb_stg3 | pa_en_stg1 | not used | pa_en_stg2 | not used | not used | not used | mode 17, chan 4, H tx | 0x4833 | 1 | 1 | 0 | 0 | 0 | 0 | 0 | 0 | 0xC0
4 | V | 0x4834 | 17 | H tx | sw_ant_tx | sw_ant_rx | sw_int_tx | sw_int_rx | lna_en_stg1 | lna_sb_stg1 | lna_en_stg2 | lna_sb_stg2 | mode 17, chan 4, H tx | 0x4834 | 0 | 1 | 0 | 1 | 1 | 1 | 1 | 1 | 0x5F
4 | V | 0x4835 | 17 | H tx | not used | not used | not used | not used | not used | lna_gain_m6db | pa_spare_1 | lna_vg2_gnd | mode 17, chan 4, H tx | 0x4835 | 0 | 0 | 0 | 0 | 0 | 1 | 0 | 0 | 0x04
4 | V | 0x4836 | 18 | H rx, -6 dB | lna_en_stg3 | lna_sb_stg3 | pa_en_stg1 | not used | pa_en_stg2 | not used | not used | not used | mode 18, chan 4, H rx, -6 dB | 0x4836 | 1 | 1 | 0 | 0 | 0 | 0 | 0 | 0 | 0xC0
4 | V | 0x4837 | 18 | H rx, -6 dB | sw_ant_tx | sw_ant_rx | sw_int_tx | sw_int_rx | lna_en_stg1 | lna_sb_stg1 | lna_en_stg2 | lna_sb_stg2 | mode 18, chan 4, H rx, -6 dB | 0x4837 | 0 | 0 | 0 | 0 | 1 | 1 | 1 | 1 | 0x0F
4 | V | 0x4838 | 18 | H rx, -6 dB | not used | not used | not used | not used | not used | lna_gain_m6db | pa_spare_1 | lna_vg2_gnd | mode 18, chan 4, H rx, -6 dB | 0x4838 | 0 | 0 | 0 | 0 | 0 | 1 | 0 | 0 | 0x04
4 | V | 0x4839 | 19 | V tx | lna_en_stg3 | lna_sb_stg3 | pa_en_stg1 | not used | pa_en_stg2 | not used | not used | not used | mode 19, chan 4, V tx | 0x4839 | 1 | 1 | 1 | 0 | 1 | 0 | 1 | 0 | 0xEA
4 | V | 0x483A | 19 | V tx | sw_ant_tx | sw_ant_rx | sw_int_tx | sw_int_rx | lna_en_stg1 | lna_sb_stg1 | lna_en_stg2 | lna_sb_stg2 | mode 19, chan 4, V tx | 0x483A | 1 | 0 | 1 | 0 | 1 | 1 | 1 | 1 | 0xAF
4 | V | 0x483B | 19 | V tx | not used | not used | not used | not used | not used | lna_gain_m6db | pa_spare_1 | lna_vg2_gnd | mode 19, chan 4, V tx | 0x483B | 0 | 0 | 0 | 0 | 0 | 1 | 0 | 1 | 0x05
4 | V | 0x483C | 20 | V rx, -6 dB | lna_en_stg3 | lna_sb_stg3 | pa_en_stg1 | not used | pa_en_stg2 | not used | not used | not used | mode 20, chan 4, V rx, -6 dB | 0x483C | 1 | 0 | 0 | 0 | 0 | 0 | 0 | 0 | 0x80
4 | V | 0x483D | 20 | V rx, -6 dB | sw_ant_tx | sw_ant_rx | sw_int_tx | sw_int_rx | lna_en_stg1 | lna_sb_stg1 | lna_en_stg2 | lna_sb_stg2 | mode 20, chan 4, V rx, -6 dB | 0x483D | 0 | 1 | 0 | 1 | 1 | 0 | 1 | 0 | 0x5A
4 | V | 0x483E | 20 | V rx, -6 dB | not used | not used | not used | not used | not used | lna_gain_m6db | pa_spare_1 | lna_vg2_gnd | mode 20, chan 4, V rx, -6 dB | 0x483E | 0 | 0 | 0 | 0 | 0 | 1 | 0 | 0 | 0x04
4 | V | 0x483F | 21 | sleep | lna_en_stg3 | lna_sb_stg3 | pa_en_stg1 | not used | pa_en_stg2 | not used | not used | not used | mode 21, chan 4, sleep | 0x483F | 0 | 0 | 0 | 0 | 0 | 0 | 0 | 0 | 0x00
4 | V | 0x4840 | 21 | sleep | sw_ant_tx | sw_ant_rx | sw_int_tx | sw_int_rx | lna_en_stg1 | lna_sb_stg1 | lna_en_stg2 | lna_sb_stg2 | mode 21, chan 4, sleep | 0x4840 | 0 | 0 | 0 | 0 | 0 | 0 | 0 | 0 | 0x00
4 | V | 0x4841 | 21 | sleep | not used | not used | not used | not used | not used | lna_gain_m6db | pa_spare_1 | lna_vg2_gnd | mode 21, chan 4, sleep | 0x4841 | 0 | 0 | 0 | 0 | 0 | 1 | 0 | 0 | 0x04
4 | V | 0x4842 | 22 | reserved | lna_en_stg3 | lna_sb_stg3 | pa_en_stg1 | not used | pa_en_stg2 | not used | not used | not used | mode 22, chan 4, reserved | 0x4842 | 0 | 0 | 0 | 0 | 0 | 0 | 0 | 0 | 0x00
4 | V | 0x4843 | 22 | reserved | sw_ant_tx | sw_ant_rx | sw_int_tx | sw_int_rx | lna_en_stg1 | lna_sb_stg1 | lna_en_stg2 | lna_sb_stg2 | mode 22, chan 4, reserved | 0x4843 | 0 | 0 | 0 | 0 | 0 | 0 | 0 | 0 | 0x00
4 | V | 0x4844 | 22 | reserved | not used | not used | not used | not used | not used | lna_gain_m6db | pa_spare_1 | lna_vg2_gnd | mode 22, chan 4, reserved | 0x4844 | 0 | 0 | 0 | 0 | 0 | 1 | 0 | 0 | 0x04
4 | V | 0x4845 | 23 | reserved | lna_en_stg3 | lna_sb_stg3 | pa_en_stg1 | not used | pa_en_stg2 | not used | not used | not used | mode 23, chan 4, reserved | 0x4845 | 0 | 0 | 0 | 0 | 0 | 0 | 0 | 0 | 0x00
4 | V | 0x4846 | 23 | reserved | sw_ant_tx | sw_ant_rx | sw_int_tx | sw_int_rx | lna_en_stg1 | lna_sb_stg1 | lna_en_stg2 | lna_sb_stg2 | mode 23, chan 4, reserved | 0x4846 | 0 | 0 | 0 | 0 | 0 | 0 | 0 | 0 | 0x00
4 | V | 0x4847 | 23 | reserved | not used | not used | not used | not used | not used | lna_gain_m6db | pa_spare_1 | lna_vg2_gnd | mode 23, chan 4, reserved | 0x4847 | 0 | 0 | 0 | 0 | 0 | 1 | 0 | 0 | 0x04
4 | V | 0x4848 | 24 | reserved | lna_en_stg3 | lna_sb_stg3 | pa_en_stg1 | not used | pa_en_stg2 | not used | not used | not used | mode 24, chan 4, reserved | 0x4848 | 0 | 0 | 0 | 0 | 0 | 0 | 0 | 0 | 0x00
4 | V | 0x4849 | 24 | reserved | sw_ant_tx | sw_ant_rx | sw_int_tx | sw_int_rx | lna_en_stg1 | lna_sb_stg1 | lna_en_stg2 | lna_sb_stg2 | mode 24, chan 4, reserved | 0x4849 | 0 | 0 | 0 | 0 | 0 | 0 | 0 | 0 | 0x00
4 | V | 0x484A | 24 | reserved | not used | not used | not used | not used | not used | lna_gain_m6db | pa_spare_1 | lna_vg2_gnd | mode 24, chan 4, reserved | 0x484A | 0 | 0 | 0 | 0 | 0 | 1 | 0 | 0 | 0x04
4 | V | 0x484B | 25 | reserved | lna_en_stg3 | lna_sb_stg3 | pa_en_stg1 | not used | pa_en_stg2 | not used | not used | not used | mode 25, chan 4, reserved | 0x484B | 0 | 0 | 0 | 0 | 0 | 0 | 0 | 0 | 0x00
4 | V | 0x484C | 25 | reserved | sw_ant_tx | sw_ant_rx | sw_int_tx | sw_int_rx | lna_en_stg1 | lna_sb_stg1 | lna_en_stg2 | lna_sb_stg2 | mode 25, chan 4, reserved | 0x484C | 0 | 0 | 0 | 0 | 0 | 0 | 0 | 0 | 0x00
4 | V | 0x484D | 25 | reserved | not used | not used | not used | not used | not used | lna_gain_m6db | pa_spare_1 | lna_vg2_gnd | mode 25, chan 4, reserved | 0x484D | 0 | 0 | 0 | 0 | 0 | 1 | 0 | 0 | 0x04
4 | V | 0x484E | 26 | reserved | lna_en_stg3 | lna_sb_stg3 | pa_en_stg1 | not used | pa_en_stg2 | not used | not used | not used | mode 26, chan 4, reserved | 0x484E | 0 | 0 | 0 | 0 | 0 | 0 | 0 | 0 | 0x00
4 | V | 0x484F | 26 | reserved | sw_ant_tx | sw_ant_rx | sw_int_tx | sw_int_rx | lna_en_stg1 | lna_sb_stg1 | lna_en_stg2 | lna_sb_stg2 | mode 26, chan 4, reserved | 0x484F | 0 | 0 | 0 | 0 | 0 | 0 | 0 | 0 | 0x00
4 | V | 0x4850 | 26 | reserved | not used | not used | not used | not used | not used | lna_gain_m6db | pa_spare_1 | lna_vg2_gnd | mode 26, chan 4, reserved | 0x4850 | 0 | 0 | 0 | 0 | 0 | 1 | 0 | 0 | 0x04
4 | V | 0x4851 | 27 | reserved | lna_en_stg3 | lna_sb_stg3 | pa_en_stg1 | not used | pa_en_stg2 | not used | not used | not used | mode 27, chan 4, reserved | 0x4851 | 0 | 0 | 0 | 0 | 0 | 0 | 0 | 0 | 0x00
4 | V | 0x4852 | 27 | reserved | sw_ant_tx | sw_ant_rx | sw_int_tx | sw_int_rx | lna_en_stg1 | lna_sb_stg1 | lna_en_stg2 | lna_sb_stg2 | mode 27, chan 4, reserved | 0x4852 | 0 | 0 | 0 | 0 | 0 | 0 | 0 | 0 | 0x00
4 | V | 0x4853 | 27 | reserved | not used | not used | not used | not used | not used | lna_gain_m6db | pa_spare_1 | lna_vg2_gnd | mode 27, chan 4, reserved | 0x4853 | 0 | 0 | 0 | 0 | 0 | 1 | 0 | 0 | 0x04
4 | V | 0x4854 | 28 | reserved | lna_en_stg3 | lna_sb_stg3 | pa_en_stg1 | not used | pa_en_stg2 | not used | not used | not used | mode 28, chan 4, reserved | 0x4854 | 0 | 0 | 0 | 0 | 0 | 0 | 0 | 0 | 0x00
4 | V | 0x4855 | 28 | reserved | sw_ant_tx | sw_ant_rx | sw_int_tx | sw_int_rx | lna_en_stg1 | lna_sb_stg1 | lna_en_stg2 | lna_sb_stg2 | mode 28, chan 4, reserved | 0x4855 | 0 | 0 | 0 | 0 | 0 | 0 | 0 | 0 | 0x00
4 | V | 0x4856 | 28 | reserved | not used | not used | not used | not used | not used | lna_gain_m6db | pa_spare_1 | lna_vg2_gnd | mode 28, chan 4, reserved | 0x4856 | 0 | 0 | 0 | 0 | 0 | 1 | 0 | 0 | 0x04
4 | V | 0x4857 | 29 | reserved | lna_en_stg3 | lna_sb_stg3 | pa_en_stg1 | not used | pa_en_stg2 | not used | not used | not used | mode 29, chan 4, reserved | 0x4857 | 0 | 0 | 0 | 0 | 0 | 0 | 0 | 0 | 0x00
4 | V | 0x4858 | 29 | reserved | sw_ant_tx | sw_ant_rx | sw_int_tx | sw_int_rx | lna_en_stg1 | lna_sb_stg1 | lna_en_stg2 | lna_sb_stg2 | mode 29, chan 4, reserved | 0x4858 | 0 | 0 | 0 | 0 | 0 | 0 | 0 | 0 | 0x00
4 | V | 0x4859 | 29 | reserved | not used | not used | not used | not used | not used | lna_gain_m6db | pa_spare_1 | lna_vg2_gnd | mode 29, chan 4, reserved | 0x4859 | 0 | 0 | 0 | 0 | 0 | 1 | 0 | 0 | 0x04
4 | V | 0x485A | 30 | reserved | lna_en_stg3 | lna_sb_stg3 | pa_en_stg1 | not used | pa_en_stg2 | not used | not used | not used | mode 30, chan 4, reserved | 0x485A | 0 | 0 | 0 | 0 | 0 | 0 | 0 | 0 | 0x00
4 | V | 0x485B | 30 | reserved | sw_ant_tx | sw_ant_rx | sw_int_tx | sw_int_rx | lna_en_stg1 | lna_sb_stg1 | lna_en_stg2 | lna_sb_stg2 | mode 30, chan 4, reserved | 0x485B | 0 | 0 | 0 | 0 | 0 | 0 | 0 | 0 | 0x00
4 | V | 0x485C | 30 | reserved | not used | not used | not used | not used | not used | lna_gain_m6db | pa_spare_1 | lna_vg2_gnd | mode 30, chan 4, reserved | 0x485C | 0 | 0 | 0 | 0 | 0 | 1 | 0 | 0 | 0x04
4 | V | 0x485D | 31 | reserved | lna_en_stg3 | lna_sb_stg3 | pa_en_stg1 | not used | pa_en_stg2 | not used | not used | not used | mode 31, chan 4, reserved | 0x485D | 0 | 0 | 0 | 0 | 0 | 0 | 0 | 0 | 0x00
4 | V | 0x485E | 31 | reserved | sw_ant_tx | sw_ant_rx | sw_int_tx | sw_int_rx | lna_en_stg1 | lna_sb_stg1 | lna_en_stg2 | lna_sb_stg2 | mode 31, chan 4, reserved | 0x485E | 0 | 0 | 0 | 0 | 0 | 0 | 0 | 0 | 0x00
4 | V | 0x485F | 31 | reserved | not used | not used | not used | not used | not used | lna_gain_m6db | pa_spare_1 | lna_vg2_gnd | mode 31, chan 4, reserved | 0x485F | 0 | 0 | 0 | 0 | 0 | 1 | 0 | 0 | 0x04
5 | V | 0x5800 | 0 | all neutral | lna_en_stg3 | lna_sb_stg3 | pa_en_stg1 | not used | pa_en_stg2 | not used | not used | not used | mode 0, chan 5, all neutral | 0x5800 | 1 | 1 | 0 | 0 | 0 | 0 | 0 | 0 | 0xC0
5 | V | 0x5801 | 0 | all neutral | sw_ant_tx | sw_ant_rx | sw_int_tx | sw_int_rx | lna_en_stg1 | lna_sb_stg1 | lna_en_stg2 | lna_sb_stg2 | mode 0, chan 5, all neutral | 0x5801 | 0 | 0 | 0 | 0 | 1 | 1 | 1 | 1 | 0x0F
5 | V | 0x5802 | 0 | all neutral | not used | not used | not used | not used | not used | lna_gain_m6db | pa_spare_1 | lna_vg2_gnd | mode 0, chan 5, all neutral | 0x5802 | 0 | 0 | 0 | 0 | 0 | 0 | 0 | 0 | 0x00
5 | V | 0x5803 | 1 | all tx | lna_en_stg3 | lna_sb_stg3 | pa_en_stg1 | not used | pa_en_stg2 | not used | not used | not used | mode 1, chan 5, all tx | 0x5803 | 1 | 1 | 1 | 0 | 1 | 0 | 1 | 0 | 0xEA
5 | V | 0x5804 | 1 | all tx | sw_ant_tx | sw_ant_rx | sw_int_tx | sw_int_rx | lna_en_stg1 | lna_sb_stg1 | lna_en_stg2 | lna_sb_stg2 | mode 1, chan 5, all tx | 0x5804 | 1 | 0 | 1 | 0 | 1 | 1 | 1 | 1 | 0xAF
5 | V | 0x5805 | 1 | all tx | not used | not used | not used | not used | not used | lna_gain_m6db | pa_spare_1 | lna_vg2_gnd | mode 1, chan 5, all tx | 0x5805 | 0 | 0 | 0 | 0 | 0 | 0 | 0 | 1 | 0x01
5 | V | 0x5806 | 2 | all rx | lna_en_stg3 | lna_sb_stg3 | pa_en_stg1 | not used | pa_en_stg2 | not used | not used | not used | mode 2, chan 5, all rx | 0x5806 | 1 | 0 | 0 | 0 | 0 | 0 | 0 | 0 | 0x80
5 | V | 0x5807 | 2 | all rx | sw_ant_tx | sw_ant_rx | sw_int_tx | sw_int_rx | lna_en_stg1 | lna_sb_stg1 | lna_en_stg2 | lna_sb_stg2 | mode 2, chan 5, all rx | 0x5807 | 0 | 1 | 0 | 1 | 1 | 0 | 1 | 0 | 0x5A
5 | V | 0x5808 | 2 | all rx | not used | not used | not used | not used | not used | lna_gain_m6db | pa_spare_1 | lna_vg2_gnd | mode 2, chan 5, all rx | 0x5808 | 0 | 0 | 0 | 0 | 0 | 0 | 0 | 0 | 0x00
5 | V | 0x5809 | 3 | H tx | lna_en_stg3 | lna_sb_stg3 | pa_en_stg1 | not used | pa_en_stg2 | not used | not used | not used | mode 3, chan 5, H tx | 0x5809 | 1 | 1 | 0 | 0 | 0 | 0 | 0 | 0 | 0xC0
5 | V | 0x580A | 3 | H tx | sw_ant_tx | sw_ant_rx | sw_int_tx | sw_int_rx | lna_en_stg1 | lna_sb_stg1 | lna_en_stg2 | lna_sb_stg2 | mode 3, chan 5, H tx | 0x580A | 0 | 0 | 0 | 0 | 1 | 1 | 1 | 1 | 0x0F
5 | V | 0x580B | 3 | H tx | not used | not used | not used | not used | not used | lna_gain_m6db | pa_spare_1 | lna_vg2_gnd | mode 3, chan 5, H tx | 0x580B | 0 | 0 | 0 | 0 | 0 | 0 | 0 | 0 | 0x00
5 | V | 0x580C | 4 | H rx | lna_en_stg3 | lna_sb_stg3 | pa_en_stg1 | not used | pa_en_stg2 | not used | not used | not used | mode 4, chan 5, H rx | 0x580C | 1 | 1 | 0 | 0 | 0 | 0 | 0 | 0 | 0xC0
5 | V | 0x580D | 4 | H rx | sw_ant_tx | sw_ant_rx | sw_int_tx | sw_int_rx | lna_en_stg1 | lna_sb_stg1 | lna_en_stg2 | lna_sb_stg2 | mode 4, chan 5, H rx | 0x580D | 0 | 0 | 0 | 0 | 1 | 1 | 1 | 1 | 0x0F
5 | V | 0x580E | 4 | H rx | not used | not used | not used | not used | not used | lna_gain_m6db | pa_spare_1 | lna_vg2_gnd | mode 4, chan 5, H rx | 0x580E | 0 | 0 | 0 | 0 | 0 | 0 | 0 | 0 | 0x00
5 | V | 0x580F | 5 | V tx | lna_en_stg3 | lna_sb_stg3 | pa_en_stg1 | not used | pa_en_stg2 | not used | not used | not used | mode 5, chan 5, V tx | 0x580F | 1 | 1 | 1 | 0 | 1 | 0 | 1 | 0 | 0xEA
5 | V | 0x5810 | 5 | V tx | sw_ant_tx | sw_ant_rx | sw_int_tx | sw_int_rx | lna_en_stg1 | lna_sb_stg1 | lna_en_stg2 | lna_sb_stg2 | mode 5, chan 5, V tx | 0x5810 | 1 | 0 | 1 | 0 | 1 | 1 | 1 | 1 | 0xAF
5 | V | 0x5811 | 5 | V tx | not used | not used | not used | not used | not used | lna_gain_m6db | pa_spare_1 | lna_vg2_gnd | mode 5, chan 5, V tx | 0x5811 | 0 | 0 | 0 | 0 | 0 | 0 | 0 | 1 | 0x01
5 | V | 0x5812 | 6 | V rx | lna_en_stg3 | lna_sb_stg3 | pa_en_stg1 | not used | pa_en_stg2 | not used | not used | not used | mode 6, chan 5, V rx | 0x5812 | 1 | 0 | 0 | 0 | 0 | 0 | 0 | 0 | 0x80
5 | V | 0x5813 | 6 | V rx | sw_ant_tx | sw_ant_rx | sw_int_tx | sw_int_rx | lna_en_stg1 | lna_sb_stg1 | lna_en_stg2 | lna_sb_stg2 | mode 6, chan 5, V rx | 0x5813 | 0 | 1 | 0 | 1 | 1 | 0 | 1 | 0 | 0x5A
5 | V | 0x5814 | 6 | V rx | not used | not used | not used | not used | not used | lna_gain_m6db | pa_spare_1 | lna_vg2_gnd | mode 6, chan 5, V rx | 0x5814 | 0 | 0 | 0 | 0 | 0 | 0 | 0 | 0 | 0x00
5 | V | 0x5815 | 7 | sleep | lna_en_stg3 | lna_sb_stg3 | pa_en_stg1 | not used | pa_en_stg2 | not used | not used | not used | mode 7, chan 5, sleep | 0x5815 | 0 | 0 | 0 | 0 | 0 | 0 | 0 | 0 | 0x00
5 | V | 0x5816 | 7 | sleep | sw_ant_tx | sw_ant_rx | sw_int_tx | sw_int_rx | lna_en_stg1 | lna_sb_stg1 | lna_en_stg2 | lna_sb_stg2 | mode 7, chan 5, sleep | 0x5816 | 0 | 0 | 0 | 0 | 0 | 0 | 0 | 0 | 0x00
5 | V | 0x5817 | 7 | sleep | not used | not used | not used | not used | not used | lna_gain_m6db | pa_spare_1 | lna_vg2_gnd | mode 7, chan 5, sleep | 0x5817 | 0 | 0 | 0 | 0 | 0 | 0 | 0 | 0 | 0x00
5 | V | 0x5818 | 8 | fast neutral | lna_en_stg3 | lna_sb_stg3 | pa_en_stg1 | not used | pa_en_stg2 | not used | not used | not used | mode 8, chan 5, fast neutral | 0x5818 | 1 | 1 | 1 | 0 | 0 | 0 | 0 | 0 | 0xE0
5 | V | 0x5819 | 8 | fast neutral | sw_ant_tx | sw_ant_rx | sw_int_tx | sw_int_rx | lna_en_stg1 | lna_sb_stg1 | lna_en_stg2 | lna_sb_stg2 | mode 8, chan 5, fast neutral | 0x5819 | 0 | 0 | 0 | 0 | 1 | 1 | 1 | 1 | 0x0F
5 | V | 0x581A | 8 | fast neutral | not used | not used | not used | not used | not used | lna_gain_m6db | pa_spare_1 | lna_vg2_gnd | mode 8, chan 5, fast neutral | 0x581A | 0 | 0 | 0 | 0 | 0 | 1 | 0 | 0 | 0x04
5 | V | 0x581B | 9 | all tx | lna_en_stg3 | lna_sb_stg3 | pa_en_stg1 | not used | pa_en_stg2 | not used | not used | not used | mode 9, chan 5, all tx | 0x581B | 1 | 1 | 1 | 0 | 1 | 0 | 1 | 0 | 0xEA
5 | V | 0x581C | 9 | all tx | sw_ant_tx | sw_ant_rx | sw_int_tx | sw_int_rx | lna_en_stg1 | lna_sb_stg1 | lna_en_stg2 | lna_sb_stg2 | mode 9, chan 5, all tx | 0x581C | 1 | 0 | 1 | 0 | 1 | 1 | 1 | 1 | 0xAF
5 | V | 0x581D | 9 | all tx | not used | not used | not used | not used | not used | lna_gain_m6db | pa_spare_1 | lna_vg2_gnd | mode 9, chan 5, all tx | 0x581D | 0 | 0 | 0 | 0 | 0 | 1 | 0 | 1 | 0x05
5 | V | 0x581E | 10 | UDC lpbk V-> H | lna_en_stg3 | lna_sb_stg3 | pa_en_stg1 | not used | pa_en_stg2 | not used | not used | not used | mode 10, chan 5, UDC lpbk V-> H | 0x581E | 0 | 0 | 0 | 0 | 0 | 0 | 0 | 0 | 0x00
5 | V | 0x581F | 10 | UDC lpbk V-> H | sw_ant_tx | sw_ant_rx | sw_int_tx | sw_int_rx | lna_en_stg1 | lna_sb_stg1 | lna_en_stg2 | lna_sb_stg2 | mode 10, chan 5, UDC lpbk V-> H | 0x581F | 0 | 0 | 0 | 0 | 0 | 0 | 0 | 0 | 0x00
5 | V | 0x5820 | 10 | UDC lpbk V-> H | not used | not used | not used | not used | not used | lna_gain_m6db | pa_spare_1 | lna_vg2_gnd | mode 10, chan 5, UDC lpbk V-> H | 0x5820 | 0 | 0 | 0 | 0 | 0 | 0 | 0 | 0 | 0x00
5 | V | 0x5821 | 11 | UDC lpbk H->V | lna_en_stg3 | lna_sb_stg3 | pa_en_stg1 | not used | pa_en_stg2 | not used | not used | not used | mode 11, chan 5, UDC lpbk H->V | 0x5821 | 0 | 0 | 0 | 0 | 0 | 0 | 0 | 0 | 0x00
5 | V | 0x5822 | 11 | UDC lpbk H->V | sw_ant_tx | sw_ant_rx | sw_int_tx | sw_int_rx | lna_en_stg1 | lna_sb_stg1 | lna_en_stg2 | lna_sb_stg2 | mode 11, chan 5, UDC lpbk H->V | 0x5822 | 0 | 0 | 0 | 0 | 0 | 0 | 0 | 0 | 0x00
5 | V | 0x5823 | 11 | UDC lpbk H->V | not used | not used | not used | not used | not used | lna_gain_m6db | pa_spare_1 | lna_vg2_gnd | mode 11, chan 5, UDC lpbk H->V | 0x5823 | 0 | 0 | 0 | 0 | 0 | 0 | 0 | 0 | 0x00
5 | V | 0x5824 | 12 | reserved | lna_en_stg3 | lna_sb_stg3 | pa_en_stg1 | not used | pa_en_stg2 | not used | not used | not used | mode 12, chan 5, reserved | 0x5824 | 0 | 0 | 0 | 0 | 0 | 0 | 0 | 0 | 0x00
5 | V | 0x5825 | 12 | reserved | sw_ant_tx | sw_ant_rx | sw_int_tx | sw_int_rx | lna_en_stg1 | lna_sb_stg1 | lna_en_stg2 | lna_sb_stg2 | mode 12, chan 5, reserved | 0x5825 | 0 | 0 | 0 | 0 | 0 | 0 | 0 | 0 | 0x00
5 | V | 0x5826 | 12 | reserved | not used | not used | not used | not used | not used | lna_gain_m6db | pa_spare_1 | lna_vg2_gnd | mode 12, chan 5, reserved | 0x5826 | 0 | 0 | 0 | 0 | 0 | 0 | 0 | 0 | 0x00
5 | V | 0x5827 | 13 | reserved | lna_en_stg3 | lna_sb_stg3 | pa_en_stg1 | not used | pa_en_stg2 | not used | not used | not used | mode 13, chan 5, reserved | 0x5827 | 0 | 0 | 0 | 0 | 0 | 0 | 0 | 0 | 0x00
5 | V | 0x5828 | 13 | reserved | sw_ant_tx | sw_ant_rx | sw_int_tx | sw_int_rx | lna_en_stg1 | lna_sb_stg1 | lna_en_stg2 | lna_sb_stg2 | mode 13, chan 5, reserved | 0x5828 | 0 | 0 | 0 | 0 | 0 | 0 | 0 | 0 | 0x00
5 | V | 0x5829 | 13 | reserved | not used | not used | not used | not used | not used | lna_gain_m6db | pa_spare_1 | lna_vg2_gnd | mode 13, chan 5, reserved | 0x5829 | 0 | 0 | 0 | 0 | 0 | 0 | 0 | 0 | 0x00
5 | V | 0x582A | 14 | reserved | lna_en_stg3 | lna_sb_stg3 | pa_en_stg1 | not used | pa_en_stg2 | not used | not used | not used | mode 14, chan 5, reserved | 0x582A | 0 | 0 | 0 | 0 | 0 | 0 | 0 | 0 | 0x00
5 | V | 0x582B | 14 | reserved | sw_ant_tx | sw_ant_rx | sw_int_tx | sw_int_rx | lna_en_stg1 | lna_sb_stg1 | lna_en_stg2 | lna_sb_stg2 | mode 14, chan 5, reserved | 0x582B | 0 | 0 | 0 | 0 | 0 | 0 | 0 | 0 | 0x00
5 | V | 0x582C | 14 | reserved | not used | not used | not used | not used | not used | lna_gain_m6db | pa_spare_1 | lna_vg2_gnd | mode 14, chan 5, reserved | 0x582C | 0 | 0 | 0 | 0 | 0 | 0 | 0 | 0 | 0x00
5 | V | 0x582D | 15 | reserved | lna_en_stg3 | lna_sb_stg3 | pa_en_stg1 | not used | pa_en_stg2 | not used | not used | not used | mode 15, chan 5, reserved | 0x582D | 0 | 0 | 0 | 0 | 0 | 0 | 0 | 0 | 0x00
5 | V | 0x582E | 15 | reserved | sw_ant_tx | sw_ant_rx | sw_int_tx | sw_int_rx | lna_en_stg1 | lna_sb_stg1 | lna_en_stg2 | lna_sb_stg2 | mode 15, chan 5, reserved | 0x582E | 0 | 0 | 0 | 0 | 0 | 0 | 0 | 0 | 0x00
5 | V | 0x582F | 15 | reserved | not used | not used | not used | not used | not used | lna_gain_m6db | pa_spare_1 | lna_vg2_gnd | mode 15, chan 5, reserved | 0x582F | 0 | 0 | 0 | 0 | 0 | 0 | 0 | 0 | 0x00
5 | V | 0x5830 | 16 | all rx, -6 dB | lna_en_stg3 | lna_sb_stg3 | pa_en_stg1 | not used | pa_en_stg2 | not used | not used | not used | mode 16, chan 5, all rx, -6 dB | 0x5830 | 1 | 0 | 0 | 0 | 0 | 0 | 0 | 0 | 0x80
5 | V | 0x5831 | 16 | all rx, -6 dB | sw_ant_tx | sw_ant_rx | sw_int_tx | sw_int_rx | lna_en_stg1 | lna_sb_stg1 | lna_en_stg2 | lna_sb_stg2 | mode 16, chan 5, all rx, -6 dB | 0x5831 | 0 | 1 | 0 | 1 | 1 | 0 | 1 | 0 | 0x5A
5 | V | 0x5832 | 16 | all rx, -6 dB | not used | not used | not used | not used | not used | lna_gain_m6db | pa_spare_1 | lna_vg2_gnd | mode 16, chan 5, all rx, -6 dB | 0x5832 | 0 | 0 | 0 | 0 | 0 | 1 | 0 | 0 | 0x04
5 | V | 0x5833 | 17 | H tx | lna_en_stg3 | lna_sb_stg3 | pa_en_stg1 | not used | pa_en_stg2 | not used | not used | not used | mode 17, chan 5, H tx | 0x5833 | 1 | 1 | 0 | 0 | 0 | 0 | 0 | 0 | 0xC0
5 | V | 0x5834 | 17 | H tx | sw_ant_tx | sw_ant_rx | sw_int_tx | sw_int_rx | lna_en_stg1 | lna_sb_stg1 | lna_en_stg2 | lna_sb_stg2 | mode 17, chan 5, H tx | 0x5834 | 0 | 1 | 0 | 1 | 1 | 1 | 1 | 1 | 0x5F
5 | V | 0x5835 | 17 | H tx | not used | not used | not used | not used | not used | lna_gain_m6db | pa_spare_1 | lna_vg2_gnd | mode 17, chan 5, H tx | 0x5835 | 0 | 0 | 0 | 0 | 0 | 1 | 0 | 0 | 0x04
5 | V | 0x5836 | 18 | H rx, -6 dB | lna_en_stg3 | lna_sb_stg3 | pa_en_stg1 | not used | pa_en_stg2 | not used | not used | not used | mode 18, chan 5, H rx, -6 dB | 0x5836 | 1 | 1 | 0 | 0 | 0 | 0 | 0 | 0 | 0xC0
5 | V | 0x5837 | 18 | H rx, -6 dB | sw_ant_tx | sw_ant_rx | sw_int_tx | sw_int_rx | lna_en_stg1 | lna_sb_stg1 | lna_en_stg2 | lna_sb_stg2 | mode 18, chan 5, H rx, -6 dB | 0x5837 | 0 | 0 | 0 | 0 | 1 | 1 | 1 | 1 | 0x0F
5 | V | 0x5838 | 18 | H rx, -6 dB | not used | not used | not used | not used | not used | lna_gain_m6db | pa_spare_1 | lna_vg2_gnd | mode 18, chan 5, H rx, -6 dB | 0x5838 | 0 | 0 | 0 | 0 | 0 | 1 | 0 | 0 | 0x04
5 | V | 0x5839 | 19 | V tx | lna_en_stg3 | lna_sb_stg3 | pa_en_stg1 | not used | pa_en_stg2 | not used | not used | not used | mode 19, chan 5, V tx | 0x5839 | 1 | 1 | 1 | 0 | 1 | 0 | 1 | 0 | 0xEA
5 | V | 0x583A | 19 | V tx | sw_ant_tx | sw_ant_rx | sw_int_tx | sw_int_rx | lna_en_stg1 | lna_sb_stg1 | lna_en_stg2 | lna_sb_stg2 | mode 19, chan 5, V tx | 0x583A | 1 | 0 | 1 | 0 | 1 | 1 | 1 | 1 | 0xAF
5 | V | 0x583B | 19 | V tx | not used | not used | not used | not used | not used | lna_gain_m6db | pa_spare_1 | lna_vg2_gnd | mode 19, chan 5, V tx | 0x583B | 0 | 0 | 0 | 0 | 0 | 1 | 0 | 1 | 0x05
5 | V | 0x583C | 20 | V rx, -6 dB | lna_en_stg3 | lna_sb_stg3 | pa_en_stg1 | not used | pa_en_stg2 | not used | not used | not used | mode 20, chan 5, V rx, -6 dB | 0x583C | 1 | 0 | 0 | 0 | 0 | 0 | 0 | 0 | 0x80
5 | V | 0x583D | 20 | V rx, -6 dB | sw_ant_tx | sw_ant_rx | sw_int_tx | sw_int_rx | lna_en_stg1 | lna_sb_stg1 | lna_en_stg2 | lna_sb_stg2 | mode 20, chan 5, V rx, -6 dB | 0x583D | 0 | 1 | 0 | 1 | 1 | 0 | 1 | 0 | 0x5A
5 | V | 0x583E | 20 | V rx, -6 dB | not used | not used | not used | not used | not used | lna_gain_m6db | pa_spare_1 | lna_vg2_gnd | mode 20, chan 5, V rx, -6 dB | 0x583E | 0 | 0 | 0 | 0 | 0 | 1 | 0 | 0 | 0x04
5 | V | 0x583F | 21 | sleep | lna_en_stg3 | lna_sb_stg3 | pa_en_stg1 | not used | pa_en_stg2 | not used | not used | not used | mode 21, chan 5, sleep | 0x583F | 0 | 0 | 0 | 0 | 0 | 0 | 0 | 0 | 0x00
5 | V | 0x5840 | 21 | sleep | sw_ant_tx | sw_ant_rx | sw_int_tx | sw_int_rx | lna_en_stg1 | lna_sb_stg1 | lna_en_stg2 | lna_sb_stg2 | mode 21, chan 5, sleep | 0x5840 | 0 | 0 | 0 | 0 | 0 | 0 | 0 | 0 | 0x00
5 | V | 0x5841 | 21 | sleep | not used | not used | not used | not used | not used | lna_gain_m6db | pa_spare_1 | lna_vg2_gnd | mode 21, chan 5, sleep | 0x5841 | 0 | 0 | 0 | 0 | 0 | 1 | 0 | 0 | 0x04
5 | V | 0x5842 | 22 | reserved | lna_en_stg3 | lna_sb_stg3 | pa_en_stg1 | not used | pa_en_stg2 | not used | not used | not used | mode 22, chan 5, reserved | 0x5842 | 0 | 0 | 0 | 0 | 0 | 0 | 0 | 0 | 0x00
5 | V | 0x5843 | 22 | reserved | sw_ant_tx | sw_ant_rx | sw_int_tx | sw_int_rx | lna_en_stg1 | lna_sb_stg1 | lna_en_stg2 | lna_sb_stg2 | mode 22, chan 5, reserved | 0x5843 | 0 | 0 | 0 | 0 | 0 | 0 | 0 | 0 | 0x00
5 | V | 0x5844 | 22 | reserved | not used | not used | not used | not used | not used | lna_gain_m6db | pa_spare_1 | lna_vg2_gnd | mode 22, chan 5, reserved | 0x5844 | 0 | 0 | 0 | 0 | 0 | 1 | 0 | 0 | 0x04
5 | V | 0x5845 | 23 | reserved | lna_en_stg3 | lna_sb_stg3 | pa_en_stg1 | not used | pa_en_stg2 | not used | not used | not used | mode 23, chan 5, reserved | 0x5845 | 0 | 0 | 0 | 0 | 0 | 0 | 0 | 0 | 0x00
5 | V | 0x5846 | 23 | reserved | sw_ant_tx | sw_ant_rx | sw_int_tx | sw_int_rx | lna_en_stg1 | lna_sb_stg1 | lna_en_stg2 | lna_sb_stg2 | mode 23, chan 5, reserved | 0x5846 | 0 | 0 | 0 | 0 | 0 | 0 | 0 | 0 | 0x00
5 | V | 0x5847 | 23 | reserved | not used | not used | not used | not used | not used | lna_gain_m6db | pa_spare_1 | lna_vg2_gnd | mode 23, chan 5, reserved | 0x5847 | 0 | 0 | 0 | 0 | 0 | 1 | 0 | 0 | 0x04
5 | V | 0x5848 | 24 | reserved | lna_en_stg3 | lna_sb_stg3 | pa_en_stg1 | not used | pa_en_stg2 | not used | not used | not used | mode 24, chan 5, reserved | 0x5848 | 0 | 0 | 0 | 0 | 0 | 0 | 0 | 0 | 0x00
5 | V | 0x5849 | 24 | reserved | sw_ant_tx | sw_ant_rx | sw_int_tx | sw_int_rx | lna_en_stg1 | lna_sb_stg1 | lna_en_stg2 | lna_sb_stg2 | mode 24, chan 5, reserved | 0x5849 | 0 | 0 | 0 | 0 | 0 | 0 | 0 | 0 | 0x00
5 | V | 0x584A | 24 | reserved | not used | not used | not used | not used | not used | lna_gain_m6db | pa_spare_1 | lna_vg2_gnd | mode 24, chan 5, reserved | 0x584A | 0 | 0 | 0 | 0 | 0 | 1 | 0 | 0 | 0x04
5 | V | 0x584B | 25 | reserved | lna_en_stg3 | lna_sb_stg3 | pa_en_stg1 | not used | pa_en_stg2 | not used | not used | not used | mode 25, chan 5, reserved | 0x584B | 0 | 0 | 0 | 0 | 0 | 0 | 0 | 0 | 0x00
5 | V | 0x584C | 25 | reserved | sw_ant_tx | sw_ant_rx | sw_int_tx | sw_int_rx | lna_en_stg1 | lna_sb_stg1 | lna_en_stg2 | lna_sb_stg2 | mode 25, chan 5, reserved | 0x584C | 0 | 0 | 0 | 0 | 0 | 0 | 0 | 0 | 0x00
5 | V | 0x584D | 25 | reserved | not used | not used | not used | not used | not used | lna_gain_m6db | pa_spare_1 | lna_vg2_gnd | mode 25, chan 5, reserved | 0x584D | 0 | 0 | 0 | 0 | 0 | 1 | 0 | 0 | 0x04
5 | V | 0x584E | 26 | reserved | lna_en_stg3 | lna_sb_stg3 | pa_en_stg1 | not used | pa_en_stg2 | not used | not used | not used | mode 26, chan 5, reserved | 0x584E | 0 | 0 | 0 | 0 | 0 | 0 | 0 | 0 | 0x00
5 | V | 0x584F | 26 | reserved | sw_ant_tx | sw_ant_rx | sw_int_tx | sw_int_rx | lna_en_stg1 | lna_sb_stg1 | lna_en_stg2 | lna_sb_stg2 | mode 26, chan 5, reserved | 0x584F | 0 | 0 | 0 | 0 | 0 | 0 | 0 | 0 | 0x00
5 | V | 0x5850 | 26 | reserved | not used | not used | not used | not used | not used | lna_gain_m6db | pa_spare_1 | lna_vg2_gnd | mode 26, chan 5, reserved | 0x5850 | 0 | 0 | 0 | 0 | 0 | 1 | 0 | 0 | 0x04
5 | V | 0x5851 | 27 | reserved | lna_en_stg3 | lna_sb_stg3 | pa_en_stg1 | not used | pa_en_stg2 | not used | not used | not used | mode 27, chan 5, reserved | 0x5851 | 0 | 0 | 0 | 0 | 0 | 0 | 0 | 0 | 0x00
5 | V | 0x5852 | 27 | reserved | sw_ant_tx | sw_ant_rx | sw_int_tx | sw_int_rx | lna_en_stg1 | lna_sb_stg1 | lna_en_stg2 | lna_sb_stg2 | mode 27, chan 5, reserved | 0x5852 | 0 | 0 | 0 | 0 | 0 | 0 | 0 | 0 | 0x00
5 | V | 0x5853 | 27 | reserved | not used | not used | not used | not used | not used | lna_gain_m6db | pa_spare_1 | lna_vg2_gnd | mode 27, chan 5, reserved | 0x5853 | 0 | 0 | 0 | 0 | 0 | 1 | 0 | 0 | 0x04
5 | V | 0x5854 | 28 | reserved | lna_en_stg3 | lna_sb_stg3 | pa_en_stg1 | not used | pa_en_stg2 | not used | not used | not used | mode 28, chan 5, reserved | 0x5854 | 0 | 0 | 0 | 0 | 0 | 0 | 0 | 0 | 0x00
5 | V | 0x5855 | 28 | reserved | sw_ant_tx | sw_ant_rx | sw_int_tx | sw_int_rx | lna_en_stg1 | lna_sb_stg1 | lna_en_stg2 | lna_sb_stg2 | mode 28, chan 5, reserved | 0x5855 | 0 | 0 | 0 | 0 | 0 | 0 | 0 | 0 | 0x00
5 | V | 0x5856 | 28 | reserved | not used | not used | not used | not used | not used | lna_gain_m6db | pa_spare_1 | lna_vg2_gnd | mode 28, chan 5, reserved | 0x5856 | 0 | 0 | 0 | 0 | 0 | 1 | 0 | 0 | 0x04
5 | V | 0x5857 | 29 | reserved | lna_en_stg3 | lna_sb_stg3 | pa_en_stg1 | not used | pa_en_stg2 | not used | not used | not used | mode 29, chan 5, reserved | 0x5857 | 0 | 0 | 0 | 0 | 0 | 0 | 0 | 0 | 0x00
5 | V | 0x5858 | 29 | reserved | sw_ant_tx | sw_ant_rx | sw_int_tx | sw_int_rx | lna_en_stg1 | lna_sb_stg1 | lna_en_stg2 | lna_sb_stg2 | mode 29, chan 5, reserved | 0x5858 | 0 | 0 | 0 | 0 | 0 | 0 | 0 | 0 | 0x00
5 | V | 0x5859 | 29 | reserved | not used | not used | not used | not used | not used | lna_gain_m6db | pa_spare_1 | lna_vg2_gnd | mode 29, chan 5, reserved | 0x5859 | 0 | 0 | 0 | 0 | 0 | 1 | 0 | 0 | 0x04
5 | V | 0x585A | 30 | reserved | lna_en_stg3 | lna_sb_stg3 | pa_en_stg1 | not used | pa_en_stg2 | not used | not used | not used | mode 30, chan 5, reserved | 0x585A | 0 | 0 | 0 | 0 | 0 | 0 | 0 | 0 | 0x00
5 | V | 0x585B | 30 | reserved | sw_ant_tx | sw_ant_rx | sw_int_tx | sw_int_rx | lna_en_stg1 | lna_sb_stg1 | lna_en_stg2 | lna_sb_stg2 | mode 30, chan 5, reserved | 0x585B | 0 | 0 | 0 | 0 | 0 | 0 | 0 | 0 | 0x00
5 | V | 0x585C | 30 | reserved | not used | not used | not used | not used | not used | lna_gain_m6db | pa_spare_1 | lna_vg2_gnd | mode 30, chan 5, reserved | 0x585C | 0 | 0 | 0 | 0 | 0 | 1 | 0 | 0 | 0x04
5 | V | 0x585D | 31 | reserved | lna_en_stg3 | lna_sb_stg3 | pa_en_stg1 | not used | pa_en_stg2 | not used | not used | not used | mode 31, chan 5, reserved | 0x585D | 0 | 0 | 0 | 0 | 0 | 0 | 0 | 0 | 0x00
5 | V | 0x585E | 31 | reserved | sw_ant_tx | sw_ant_rx | sw_int_tx | sw_int_rx | lna_en_stg1 | lna_sb_stg1 | lna_en_stg2 | lna_sb_stg2 | mode 31, chan 5, reserved | 0x585E | 0 | 0 | 0 | 0 | 0 | 0 | 0 | 0 | 0x00
5 | V | 0x585F | 31 | reserved | not used | not used | not used | not used | not used | lna_gain_m6db | pa_spare_1 | lna_vg2_gnd | mode 31, chan 5, reserved | 0x585F | 0 | 0 | 0 | 0 | 0 | 1 | 0 | 0 | 0x04
6 | V | 0x6800 | 0 | all neutral | lna_en_stg3 | lna_sb_stg3 | pa_en_stg1 | not used | pa_en_stg2 | not used | not used | not used | mode 0, chan 6, all neutral | 0x6800 | 1 | 1 | 0 | 0 | 0 | 0 | 0 | 0 | 0xC0
6 | V | 0x6801 | 0 | all neutral | sw_ant_tx | sw_ant_rx | sw_int_tx | sw_int_rx | lna_en_stg1 | lna_sb_stg1 | lna_en_stg2 | lna_sb_stg2 | mode 0, chan 6, all neutral | 0x6801 | 0 | 0 | 0 | 0 | 1 | 1 | 1 | 1 | 0x0F
6 | V | 0x6802 | 0 | all neutral | not used | not used | not used | not used | not used | lna_gain_m6db | pa_spare_1 | lna_vg2_gnd | mode 0, chan 6, all neutral | 0x6802 | 0 | 0 | 0 | 0 | 0 | 0 | 0 | 0 | 0x00
6 | V | 0x6803 | 1 | all tx | lna_en_stg3 | lna_sb_stg3 | pa_en_stg1 | not used | pa_en_stg2 | not used | not used | not used | mode 1, chan 6, all tx | 0x6803 | 1 | 1 | 1 | 0 | 1 | 0 | 1 | 0 | 0xEA
6 | V | 0x6804 | 1 | all tx | sw_ant_tx | sw_ant_rx | sw_int_tx | sw_int_rx | lna_en_stg1 | lna_sb_stg1 | lna_en_stg2 | lna_sb_stg2 | mode 1, chan 6, all tx | 0x6804 | 1 | 0 | 1 | 0 | 1 | 1 | 1 | 1 | 0xAF
6 | V | 0x6805 | 1 | all tx | not used | not used | not used | not used | not used | lna_gain_m6db | pa_spare_1 | lna_vg2_gnd | mode 1, chan 6, all tx | 0x6805 | 0 | 0 | 0 | 0 | 0 | 0 | 0 | 1 | 0x01
6 | V | 0x6806 | 2 | all rx | lna_en_stg3 | lna_sb_stg3 | pa_en_stg1 | not used | pa_en_stg2 | not used | not used | not used | mode 2, chan 6, all rx | 0x6806 | 1 | 0 | 0 | 0 | 0 | 0 | 0 | 0 | 0x80
6 | V | 0x6807 | 2 | all rx | sw_ant_tx | sw_ant_rx | sw_int_tx | sw_int_rx | lna_en_stg1 | lna_sb_stg1 | lna_en_stg2 | lna_sb_stg2 | mode 2, chan 6, all rx | 0x6807 | 0 | 1 | 0 | 1 | 1 | 0 | 1 | 0 | 0x5A
6 | V | 0x6808 | 2 | all rx | not used | not used | not used | not used | not used | lna_gain_m6db | pa_spare_1 | lna_vg2_gnd | mode 2, chan 6, all rx | 0x6808 | 0 | 0 | 0 | 0 | 0 | 0 | 0 | 0 | 0x00
6 | V | 0x6809 | 3 | H tx | lna_en_stg3 | lna_sb_stg3 | pa_en_stg1 | not used | pa_en_stg2 | not used | not used | not used | mode 3, chan 6, H tx | 0x6809 | 1 | 1 | 0 | 0 | 0 | 0 | 0 | 0 | 0xC0
6 | V | 0x680A | 3 | H tx | sw_ant_tx | sw_ant_rx | sw_int_tx | sw_int_rx | lna_en_stg1 | lna_sb_stg1 | lna_en_stg2 | lna_sb_stg2 | mode 3, chan 6, H tx | 0x680A | 0 | 0 | 0 | 0 | 1 | 1 | 1 | 1 | 0x0F
6 | V | 0x680B | 3 | H tx | not used | not used | not used | not used | not used | lna_gain_m6db | pa_spare_1 | lna_vg2_gnd | mode 3, chan 6, H tx | 0x680B | 0 | 0 | 0 | 0 | 0 | 0 | 0 | 0 | 0x00
6 | V | 0x680C | 4 | H rx | lna_en_stg3 | lna_sb_stg3 | pa_en_stg1 | not used | pa_en_stg2 | not used | not used | not used | mode 4, chan 6, H rx | 0x680C | 1 | 1 | 0 | 0 | 0 | 0 | 0 | 0 | 0xC0
6 | V | 0x680D | 4 | H rx | sw_ant_tx | sw_ant_rx | sw_int_tx | sw_int_rx | lna_en_stg1 | lna_sb_stg1 | lna_en_stg2 | lna_sb_stg2 | mode 4, chan 6, H rx | 0x680D | 0 | 0 | 0 | 0 | 1 | 1 | 1 | 1 | 0x0F
6 | V | 0x680E | 4 | H rx | not used | not used | not used | not used | not used | lna_gain_m6db | pa_spare_1 | lna_vg2_gnd | mode 4, chan 6, H rx | 0x680E | 0 | 0 | 0 | 0 | 0 | 0 | 0 | 0 | 0x00
6 | V | 0x680F | 5 | V tx | lna_en_stg3 | lna_sb_stg3 | pa_en_stg1 | not used | pa_en_stg2 | not used | not used | not used | mode 5, chan 6, V tx | 0x680F | 1 | 1 | 1 | 0 | 1 | 0 | 1 | 0 | 0xEA
6 | V | 0x6810 | 5 | V tx | sw_ant_tx | sw_ant_rx | sw_int_tx | sw_int_rx | lna_en_stg1 | lna_sb_stg1 | lna_en_stg2 | lna_sb_stg2 | mode 5, chan 6, V tx | 0x6810 | 1 | 0 | 1 | 0 | 1 | 1 | 1 | 1 | 0xAF
6 | V | 0x6811 | 5 | V tx | not used | not used | not used | not used | not used | lna_gain_m6db | pa_spare_1 | lna_vg2_gnd | mode 5, chan 6, V tx | 0x6811 | 0 | 0 | 0 | 0 | 0 | 0 | 0 | 1 | 0x01
6 | V | 0x6812 | 6 | V rx | lna_en_stg3 | lna_sb_stg3 | pa_en_stg1 | not used | pa_en_stg2 | not used | not used | not used | mode 6, chan 6, V rx | 0x6812 | 1 | 0 | 0 | 0 | 0 | 0 | 0 | 0 | 0x80
6 | V | 0x6813 | 6 | V rx | sw_ant_tx | sw_ant_rx | sw_int_tx | sw_int_rx | lna_en_stg1 | lna_sb_stg1 | lna_en_stg2 | lna_sb_stg2 | mode 6, chan 6, V rx | 0x6813 | 0 | 1 | 0 | 1 | 1 | 0 | 1 | 0 | 0x5A
6 | V | 0x6814 | 6 | V rx | not used | not used | not used | not used | not used | lna_gain_m6db | pa_spare_1 | lna_vg2_gnd | mode 6, chan 6, V rx | 0x6814 | 0 | 0 | 0 | 0 | 0 | 0 | 0 | 0 | 0x00
6 | V | 0x6815 | 7 | sleep | lna_en_stg3 | lna_sb_stg3 | pa_en_stg1 | not used | pa_en_stg2 | not used | not used | not used | mode 7, chan 6, sleep | 0x6815 | 0 | 0 | 0 | 0 | 0 | 0 | 0 | 0 | 0x00
6 | V | 0x6816 | 7 | sleep | sw_ant_tx | sw_ant_rx | sw_int_tx | sw_int_rx | lna_en_stg1 | lna_sb_stg1 | lna_en_stg2 | lna_sb_stg2 | mode 7, chan 6, sleep | 0x6816 | 0 | 0 | 0 | 0 | 0 | 0 | 0 | 0 | 0x00
6 | V | 0x6817 | 7 | sleep | not used | not used | not used | not used | not used | lna_gain_m6db | pa_spare_1 | lna_vg2_gnd | mode 7, chan 6, sleep | 0x6817 | 0 | 0 | 0 | 0 | 0 | 0 | 0 | 0 | 0x00
6 | V | 0x6818 | 8 | fast neutral | lna_en_stg3 | lna_sb_stg3 | pa_en_stg1 | not used | pa_en_stg2 | not used | not used | not used | mode 8, chan 6, fast neutral | 0x6818 | 1 | 1 | 1 | 0 | 0 | 0 | 0 | 0 | 0xE0
6 | V | 0x6819 | 8 | fast neutral | sw_ant_tx | sw_ant_rx | sw_int_tx | sw_int_rx | lna_en_stg1 | lna_sb_stg1 | lna_en_stg2 | lna_sb_stg2 | mode 8, chan 6, fast neutral | 0x6819 | 0 | 0 | 0 | 0 | 1 | 1 | 1 | 1 | 0x0F
6 | V | 0x681A | 8 | fast neutral | not used | not used | not used | not used | not used | lna_gain_m6db | pa_spare_1 | lna_vg2_gnd | mode 8, chan 6, fast neutral | 0x681A | 0 | 0 | 0 | 0 | 0 | 1 | 0 | 0 | 0x04
6 | V | 0x681B | 9 | all tx | lna_en_stg3 | lna_sb_stg3 | pa_en_stg1 | not used | pa_en_stg2 | not used | not used | not used | mode 9, chan 6, all tx | 0x681B | 1 | 1 | 1 | 0 | 1 | 0 | 1 | 0 | 0xEA
6 | V | 0x681C | 9 | all tx | sw_ant_tx | sw_ant_rx | sw_int_tx | sw_int_rx | lna_en_stg1 | lna_sb_stg1 | lna_en_stg2 | lna_sb_stg2 | mode 9, chan 6, all tx | 0x681C | 1 | 0 | 1 | 0 | 1 | 1 | 1 | 1 | 0xAF
6 | V | 0x681D | 9 | all tx | not used | not used | not used | not used | not used | lna_gain_m6db | pa_spare_1 | lna_vg2_gnd | mode 9, chan 6, all tx | 0x681D | 0 | 0 | 0 | 0 | 0 | 1 | 0 | 1 | 0x05
6 | V | 0x681E | 10 | UDC lpbk V-> H | lna_en_stg3 | lna_sb_stg3 | pa_en_stg1 | not used | pa_en_stg2 | not used | not used | not used | mode 10, chan 6, UDC lpbk V-> H | 0x681E | 0 | 0 | 0 | 0 | 0 | 0 | 0 | 0 | 0x00
6 | V | 0x681F | 10 | UDC lpbk V-> H | sw_ant_tx | sw_ant_rx | sw_int_tx | sw_int_rx | lna_en_stg1 | lna_sb_stg1 | lna_en_stg2 | lna_sb_stg2 | mode 10, chan 6, UDC lpbk V-> H | 0x681F | 0 | 0 | 0 | 0 | 0 | 0 | 0 | 0 | 0x00
6 | V | 0x6820 | 10 | UDC lpbk V-> H | not used | not used | not used | not used | not used | lna_gain_m6db | pa_spare_1 | lna_vg2_gnd | mode 10, chan 6, UDC lpbk V-> H | 0x6820 | 0 | 0 | 0 | 0 | 0 | 0 | 0 | 0 | 0x00
6 | V | 0x6821 | 11 | UDC lpbk H->V | lna_en_stg3 | lna_sb_stg3 | pa_en_stg1 | not used | pa_en_stg2 | not used | not used | not used | mode 11, chan 6, UDC lpbk H->V | 0x6821 | 0 | 0 | 0 | 0 | 0 | 0 | 0 | 0 | 0x00
6 | V | 0x6822 | 11 | UDC lpbk H->V | sw_ant_tx | sw_ant_rx | sw_int_tx | sw_int_rx | lna_en_stg1 | lna_sb_stg1 | lna_en_stg2 | lna_sb_stg2 | mode 11, chan 6, UDC lpbk H->V | 0x6822 | 0 | 0 | 0 | 0 | 0 | 0 | 0 | 0 | 0x00
6 | V | 0x6823 | 11 | UDC lpbk H->V | not used | not used | not used | not used | not used | lna_gain_m6db | pa_spare_1 | lna_vg2_gnd | mode 11, chan 6, UDC lpbk H->V | 0x6823 | 0 | 0 | 0 | 0 | 0 | 0 | 0 | 0 | 0x00
6 | V | 0x6824 | 12 | reserved | lna_en_stg3 | lna_sb_stg3 | pa_en_stg1 | not used | pa_en_stg2 | not used | not used | not used | mode 12, chan 6, reserved | 0x6824 | 0 | 0 | 0 | 0 | 0 | 0 | 0 | 0 | 0x00
6 | V | 0x6825 | 12 | reserved | sw_ant_tx | sw_ant_rx | sw_int_tx | sw_int_rx | lna_en_stg1 | lna_sb_stg1 | lna_en_stg2 | lna_sb_stg2 | mode 12, chan 6, reserved | 0x6825 | 0 | 0 | 0 | 0 | 0 | 0 | 0 | 0 | 0x00
6 | V | 0x6826 | 12 | reserved | not used | not used | not used | not used | not used | lna_gain_m6db | pa_spare_1 | lna_vg2_gnd | mode 12, chan 6, reserved | 0x6826 | 0 | 0 | 0 | 0 | 0 | 0 | 0 | 0 | 0x00
6 | V | 0x6827 | 13 | reserved | lna_en_stg3 | lna_sb_stg3 | pa_en_stg1 | not used | pa_en_stg2 | not used | not used | not used | mode 13, chan 6, reserved | 0x6827 | 0 | 0 | 0 | 0 | 0 | 0 | 0 | 0 | 0x00
6 | V | 0x6828 | 13 | reserved | sw_ant_tx | sw_ant_rx | sw_int_tx | sw_int_rx | lna_en_stg1 | lna_sb_stg1 | lna_en_stg2 | lna_sb_stg2 | mode 13, chan 6, reserved | 0x6828 | 0 | 0 | 0 | 0 | 0 | 0 | 0 | 0 | 0x00
6 | V | 0x6829 | 13 | reserved | not used | not used | not used | not used | not used | lna_gain_m6db | pa_spare_1 | lna_vg2_gnd | mode 13, chan 6, reserved | 0x6829 | 0 | 0 | 0 | 0 | 0 | 0 | 0 | 0 | 0x00
6 | V | 0x682A | 14 | reserved | lna_en_stg3 | lna_sb_stg3 | pa_en_stg1 | not used | pa_en_stg2 | not used | not used | not used | mode 14, chan 6, reserved | 0x682A | 0 | 0 | 0 | 0 | 0 | 0 | 0 | 0 | 0x00
6 | V | 0x682B | 14 | reserved | sw_ant_tx | sw_ant_rx | sw_int_tx | sw_int_rx | lna_en_stg1 | lna_sb_stg1 | lna_en_stg2 | lna_sb_stg2 | mode 14, chan 6, reserved | 0x682B | 0 | 0 | 0 | 0 | 0 | 0 | 0 | 0 | 0x00
6 | V | 0x682C | 14 | reserved | not used | not used | not used | not used | not used | lna_gain_m6db | pa_spare_1 | lna_vg2_gnd | mode 14, chan 6, reserved | 0x682C | 0 | 0 | 0 | 0 | 0 | 0 | 0 | 0 | 0x00
6 | V | 0x682D | 15 | reserved | lna_en_stg3 | lna_sb_stg3 | pa_en_stg1 | not used | pa_en_stg2 | not used | not used | not used | mode 15, chan 6, reserved | 0x682D | 0 | 0 | 0 | 0 | 0 | 0 | 0 | 0 | 0x00
6 | V | 0x682E | 15 | reserved | sw_ant_tx | sw_ant_rx | sw_int_tx | sw_int_rx | lna_en_stg1 | lna_sb_stg1 | lna_en_stg2 | lna_sb_stg2 | mode 15, chan 6, reserved | 0x682E | 0 | 0 | 0 | 0 | 0 | 0 | 0 | 0 | 0x00
6 | V | 0x682F | 15 | reserved | not used | not used | not used | not used | not used | lna_gain_m6db | pa_spare_1 | lna_vg2_gnd | mode 15, chan 6, reserved | 0x682F | 0 | 0 | 0 | 0 | 0 | 0 | 0 | 0 | 0x00
6 | V | 0x6830 | 16 | all rx, -6 dB | lna_en_stg3 | lna_sb_stg3 | pa_en_stg1 | not used | pa_en_stg2 | not used | not used | not used | mode 16, chan 6, all rx, -6 dB | 0x6830 | 1 | 0 | 0 | 0 | 0 | 0 | 0 | 0 | 0x80
6 | V | 0x6831 | 16 | all rx, -6 dB | sw_ant_tx | sw_ant_rx | sw_int_tx | sw_int_rx | lna_en_stg1 | lna_sb_stg1 | lna_en_stg2 | lna_sb_stg2 | mode 16, chan 6, all rx, -6 dB | 0x6831 | 0 | 1 | 0 | 1 | 1 | 0 | 1 | 0 | 0x5A
6 | V | 0x6832 | 16 | all rx, -6 dB | not used | not used | not used | not used | not used | lna_gain_m6db | pa_spare_1 | lna_vg2_gnd | mode 16, chan 6, all rx, -6 dB | 0x6832 | 0 | 0 | 0 | 0 | 0 | 1 | 0 | 0 | 0x04
6 | V | 0x6833 | 17 | H tx | lna_en_stg3 | lna_sb_stg3 | pa_en_stg1 | not used | pa_en_stg2 | not used | not used | not used | mode 17, chan 6, H tx | 0x6833 | 1 | 1 | 0 | 0 | 0 | 0 | 0 | 0 | 0xC0
6 | V | 0x6834 | 17 | H tx | sw_ant_tx | sw_ant_rx | sw_int_tx | sw_int_rx | lna_en_stg1 | lna_sb_stg1 | lna_en_stg2 | lna_sb_stg2 | mode 17, chan 6, H tx | 0x6834 | 0 | 1 | 0 | 1 | 1 | 1 | 1 | 1 | 0x5F
6 | V | 0x6835 | 17 | H tx | not used | not used | not used | not used | not used | lna_gain_m6db | pa_spare_1 | lna_vg2_gnd | mode 17, chan 6, H tx | 0x6835 | 0 | 0 | 0 | 0 | 0 | 1 | 0 | 0 | 0x04
6 | V | 0x6836 | 18 | H rx, -6 dB | lna_en_stg3 | lna_sb_stg3 | pa_en_stg1 | not used | pa_en_stg2 | not used | not used | not used | mode 18, chan 6, H rx, -6 dB | 0x6836 | 1 | 1 | 0 | 0 | 0 | 0 | 0 | 0 | 0xC0
6 | V | 0x6837 | 18 | H rx, -6 dB | sw_ant_tx | sw_ant_rx | sw_int_tx | sw_int_rx | lna_en_stg1 | lna_sb_stg1 | lna_en_stg2 | lna_sb_stg2 | mode 18, chan 6, H rx, -6 dB | 0x6837 | 0 | 0 | 0 | 0 | 1 | 1 | 1 | 1 | 0x0F
6 | V | 0x6838 | 18 | H rx, -6 dB | not used | not used | not used | not used | not used | lna_gain_m6db | pa_spare_1 | lna_vg2_gnd | mode 18, chan 6, H rx, -6 dB | 0x6838 | 0 | 0 | 0 | 0 | 0 | 1 | 0 | 0 | 0x04
6 | V | 0x6839 | 19 | V tx | lna_en_stg3 | lna_sb_stg3 | pa_en_stg1 | not used | pa_en_stg2 | not used | not used | not used | mode 19, chan 6, V tx | 0x6839 | 1 | 1 | 1 | 0 | 1 | 0 | 1 | 0 | 0xEA
6 | V | 0x683A | 19 | V tx | sw_ant_tx | sw_ant_rx | sw_int_tx | sw_int_rx | lna_en_stg1 | lna_sb_stg1 | lna_en_stg2 | lna_sb_stg2 | mode 19, chan 6, V tx | 0x683A | 1 | 0 | 1 | 0 | 1 | 1 | 1 | 1 | 0xAF
6 | V | 0x683B | 19 | V tx | not used | not used | not used | not used | not used | lna_gain_m6db | pa_spare_1 | lna_vg2_gnd | mode 19, chan 6, V tx | 0x683B | 0 | 0 | 0 | 0 | 0 | 1 | 0 | 1 | 0x05
6 | V | 0x683C | 20 | V rx, -6 dB | lna_en_stg3 | lna_sb_stg3 | pa_en_stg1 | not used | pa_en_stg2 | not used | not used | not used | mode 20, chan 6, V rx, -6 dB | 0x683C | 1 | 0 | 0 | 0 | 0 | 0 | 0 | 0 | 0x80
6 | V | 0x683D | 20 | V rx, -6 dB | sw_ant_tx | sw_ant_rx | sw_int_tx | sw_int_rx | lna_en_stg1 | lna_sb_stg1 | lna_en_stg2 | lna_sb_stg2 | mode 20, chan 6, V rx, -6 dB | 0x683D | 0 | 1 | 0 | 1 | 1 | 0 | 1 | 0 | 0x5A
6 | V | 0x683E | 20 | V rx, -6 dB | not used | not used | not used | not used | not used | lna_gain_m6db | pa_spare_1 | lna_vg2_gnd | mode 20, chan 6, V rx, -6 dB | 0x683E | 0 | 0 | 0 | 0 | 0 | 1 | 0 | 0 | 0x04
6 | V | 0x683F | 21 | sleep | lna_en_stg3 | lna_sb_stg3 | pa_en_stg1 | not used | pa_en_stg2 | not used | not used | not used | mode 21, chan 6, sleep | 0x683F | 0 | 0 | 0 | 0 | 0 | 0 | 0 | 0 | 0x00
6 | V | 0x6840 | 21 | sleep | sw_ant_tx | sw_ant_rx | sw_int_tx | sw_int_rx | lna_en_stg1 | lna_sb_stg1 | lna_en_stg2 | lna_sb_stg2 | mode 21, chan 6, sleep | 0x6840 | 0 | 0 | 0 | 0 | 0 | 0 | 0 | 0 | 0x00
6 | V | 0x6841 | 21 | sleep | not used | not used | not used | not used | not used | lna_gain_m6db | pa_spare_1 | lna_vg2_gnd | mode 21, chan 6, sleep | 0x6841 | 0 | 0 | 0 | 0 | 0 | 1 | 0 | 0 | 0x04
6 | V | 0x6842 | 22 | reserved | lna_en_stg3 | lna_sb_stg3 | pa_en_stg1 | not used | pa_en_stg2 | not used | not used | not used | mode 22, chan 6, reserved | 0x6842 | 0 | 0 | 0 | 0 | 0 | 0 | 0 | 0 | 0x00
6 | V | 0x6843 | 22 | reserved | sw_ant_tx | sw_ant_rx | sw_int_tx | sw_int_rx | lna_en_stg1 | lna_sb_stg1 | lna_en_stg2 | lna_sb_stg2 | mode 22, chan 6, reserved | 0x6843 | 0 | 0 | 0 | 0 | 0 | 0 | 0 | 0 | 0x00
6 | V | 0x6844 | 22 | reserved | not used | not used | not used | not used | not used | lna_gain_m6db | pa_spare_1 | lna_vg2_gnd | mode 22, chan 6, reserved | 0x6844 | 0 | 0 | 0 | 0 | 0 | 1 | 0 | 0 | 0x04
6 | V | 0x6845 | 23 | reserved | lna_en_stg3 | lna_sb_stg3 | pa_en_stg1 | not used | pa_en_stg2 | not used | not used | not used | mode 23, chan 6, reserved | 0x6845 | 0 | 0 | 0 | 0 | 0 | 0 | 0 | 0 | 0x00
6 | V | 0x6846 | 23 | reserved | sw_ant_tx | sw_ant_rx | sw_int_tx | sw_int_rx | lna_en_stg1 | lna_sb_stg1 | lna_en_stg2 | lna_sb_stg2 | mode 23, chan 6, reserved | 0x6846 | 0 | 0 | 0 | 0 | 0 | 0 | 0 | 0 | 0x00
6 | V | 0x6847 | 23 | reserved | not used | not used | not used | not used | not used | lna_gain_m6db | pa_spare_1 | lna_vg2_gnd | mode 23, chan 6, reserved | 0x6847 | 0 | 0 | 0 | 0 | 0 | 1 | 0 | 0 | 0x04
6 | V | 0x6848 | 24 | reserved | lna_en_stg3 | lna_sb_stg3 | pa_en_stg1 | not used | pa_en_stg2 | not used | not used | not used | mode 24, chan 6, reserved | 0x6848 | 0 | 0 | 0 | 0 | 0 | 0 | 0 | 0 | 0x00
6 | V | 0x6849 | 24 | reserved | sw_ant_tx | sw_ant_rx | sw_int_tx | sw_int_rx | lna_en_stg1 | lna_sb_stg1 | lna_en_stg2 | lna_sb_stg2 | mode 24, chan 6, reserved | 0x6849 | 0 | 0 | 0 | 0 | 0 | 0 | 0 | 0 | 0x00
6 | V | 0x684A | 24 | reserved | not used | not used | not used | not used | not used | lna_gain_m6db | pa_spare_1 | lna_vg2_gnd | mode 24, chan 6, reserved | 0x684A | 0 | 0 | 0 | 0 | 0 | 1 | 0 | 0 | 0x04
6 | V | 0x684B | 25 | reserved | lna_en_stg3 | lna_sb_stg3 | pa_en_stg1 | not used | pa_en_stg2 | not used | not used | not used | mode 25, chan 6, reserved | 0x684B | 0 | 0 | 0 | 0 | 0 | 0 | 0 | 0 | 0x00
6 | V | 0x684C | 25 | reserved | sw_ant_tx | sw_ant_rx | sw_int_tx | sw_int_rx | lna_en_stg1 | lna_sb_stg1 | lna_en_stg2 | lna_sb_stg2 | mode 25, chan 6, reserved | 0x684C | 0 | 0 | 0 | 0 | 0 | 0 | 0 | 0 | 0x00
6 | V | 0x684D | 25 | reserved | not used | not used | not used | not used | not used | lna_gain_m6db | pa_spare_1 | lna_vg2_gnd | mode 25, chan 6, reserved | 0x684D | 0 | 0 | 0 | 0 | 0 | 1 | 0 | 0 | 0x04
6 | V | 0x684E | 26 | reserved | lna_en_stg3 | lna_sb_stg3 | pa_en_stg1 | not used | pa_en_stg2 | not used | not used | not used | mode 26, chan 6, reserved | 0x684E | 0 | 0 | 0 | 0 | 0 | 0 | 0 | 0 | 0x00
6 | V | 0x684F | 26 | reserved | sw_ant_tx | sw_ant_rx | sw_int_tx | sw_int_rx | lna_en_stg1 | lna_sb_stg1 | lna_en_stg2 | lna_sb_stg2 | mode 26, chan 6, reserved | 0x684F | 0 | 0 | 0 | 0 | 0 | 0 | 0 | 0 | 0x00
6 | V | 0x6850 | 26 | reserved | not used | not used | not used | not used | not used | lna_gain_m6db | pa_spare_1 | lna_vg2_gnd | mode 26, chan 6, reserved | 0x6850 | 0 | 0 | 0 | 0 | 0 | 1 | 0 | 0 | 0x04
6 | V | 0x6851 | 27 | reserved | lna_en_stg3 | lna_sb_stg3 | pa_en_stg1 | not used | pa_en_stg2 | not used | not used | not used | mode 27, chan 6, reserved | 0x6851 | 0 | 0 | 0 | 0 | 0 | 0 | 0 | 0 | 0x00
6 | V | 0x6852 | 27 | reserved | sw_ant_tx | sw_ant_rx | sw_int_tx | sw_int_rx | lna_en_stg1 | lna_sb_stg1 | lna_en_stg2 | lna_sb_stg2 | mode 27, chan 6, reserved | 0x6852 | 0 | 0 | 0 | 0 | 0 | 0 | 0 | 0 | 0x00
6 | V | 0x6853 | 27 | reserved | not used | not used | not used | not used | not used | lna_gain_m6db | pa_spare_1 | lna_vg2_gnd | mode 27, chan 6, reserved | 0x6853 | 0 | 0 | 0 | 0 | 0 | 1 | 0 | 0 | 0x04
6 | V | 0x6854 | 28 | reserved | lna_en_stg3 | lna_sb_stg3 | pa_en_stg1 | not used | pa_en_stg2 | not used | not used | not used | mode 28, chan 6, reserved | 0x6854 | 0 | 0 | 0 | 0 | 0 | 0 | 0 | 0 | 0x00
6 | V | 0x6855 | 28 | reserved | sw_ant_tx | sw_ant_rx | sw_int_tx | sw_int_rx | lna_en_stg1 | lna_sb_stg1 | lna_en_stg2 | lna_sb_stg2 | mode 28, chan 6, reserved | 0x6855 | 0 | 0 | 0 | 0 | 0 | 0 | 0 | 0 | 0x00
6 | V | 0x6856 | 28 | reserved | not used | not used | not used | not used | not used | lna_gain_m6db | pa_spare_1 | lna_vg2_gnd | mode 28, chan 6, reserved | 0x6856 | 0 | 0 | 0 | 0 | 0 | 1 | 0 | 0 | 0x04
6 | V | 0x6857 | 29 | reserved | lna_en_stg3 | lna_sb_stg3 | pa_en_stg1 | not used | pa_en_stg2 | not used | not used | not used | mode 29, chan 6, reserved | 0x6857 | 0 | 0 | 0 | 0 | 0 | 0 | 0 | 0 | 0x00
6 | V | 0x6858 | 29 | reserved | sw_ant_tx | sw_ant_rx | sw_int_tx | sw_int_rx | lna_en_stg1 | lna_sb_stg1 | lna_en_stg2 | lna_sb_stg2 | mode 29, chan 6, reserved | 0x6858 | 0 | 0 | 0 | 0 | 0 | 0 | 0 | 0 | 0x00
6 | V | 0x6859 | 29 | reserved | not used | not used | not used | not used | not used | lna_gain_m6db | pa_spare_1 | lna_vg2_gnd | mode 29, chan 6, reserved | 0x6859 | 0 | 0 | 0 | 0 | 0 | 1 | 0 | 0 | 0x04
6 | V | 0x685A | 30 | reserved | lna_en_stg3 | lna_sb_stg3 | pa_en_stg1 | not used | pa_en_stg2 | not used | not used | not used | mode 30, chan 6, reserved | 0x685A | 0 | 0 | 0 | 0 | 0 | 0 | 0 | 0 | 0x00
6 | V | 0x685B | 30 | reserved | sw_ant_tx | sw_ant_rx | sw_int_tx | sw_int_rx | lna_en_stg1 | lna_sb_stg1 | lna_en_stg2 | lna_sb_stg2 | mode 30, chan 6, reserved | 0x685B | 0 | 0 | 0 | 0 | 0 | 0 | 0 | 0 | 0x00
6 | V | 0x685C | 30 | reserved | not used | not used | not used | not used | not used | lna_gain_m6db | pa_spare_1 | lna_vg2_gnd | mode 30, chan 6, reserved | 0x685C | 0 | 0 | 0 | 0 | 0 | 1 | 0 | 0 | 0x04
6 | V | 0x685D | 31 | reserved | lna_en_stg3 | lna_sb_stg3 | pa_en_stg1 | not used | pa_en_stg2 | not used | not used | not used | mode 31, chan 6, reserved | 0x685D | 0 | 0 | 0 | 0 | 0 | 0 | 0 | 0 | 0x00
6 | V | 0x685E | 31 | reserved | sw_ant_tx | sw_ant_rx | sw_int_tx | sw_int_rx | lna_en_stg1 | lna_sb_stg1 | lna_en_stg2 | lna_sb_stg2 | mode 31, chan 6, reserved | 0x685E | 0 | 0 | 0 | 0 | 0 | 0 | 0 | 0 | 0x00
6 | V | 0x685F | 31 | reserved | not used | not used | not used | not used | not used | lna_gain_m6db | pa_spare_1 | lna_vg2_gnd | mode 31, chan 6, reserved | 0x685F | 0 | 0 | 0 | 0 | 0 | 1 | 0 | 0 | 0x04
7 | V | 0x7800 | 0 | all neutral | lna_en_stg3 | lna_sb_stg3 | pa_en_stg1 | not used | pa_en_stg2 | not used | not used | not used | mode 0, chan 7, all neutral | 0x7800 | 1 | 1 | 0 | 0 | 0 | 0 | 0 | 0 | 0xC0
7 | V | 0x7801 | 0 | all neutral | sw_ant_tx | sw_ant_rx | sw_int_tx | sw_int_rx | lna_en_stg1 | lna_sb_stg1 | lna_en_stg2 | lna_sb_stg2 | mode 0, chan 7, all neutral | 0x7801 | 0 | 0 | 0 | 0 | 1 | 1 | 1 | 1 | 0x0F
7 | V | 0x7802 | 0 | all neutral | not used | not used | not used | not used | not used | lna_gain_m6db | pa_spare_1 | lna_vg2_gnd | mode 0, chan 7, all neutral | 0x7802 | 0 | 0 | 0 | 0 | 0 | 0 | 0 | 0 | 0x00
7 | V | 0x7803 | 1 | all tx | lna_en_stg3 | lna_sb_stg3 | pa_en_stg1 | not used | pa_en_stg2 | not used | not used | not used | mode 1, chan 7, all tx | 0x7803 | 1 | 1 | 1 | 0 | 1 | 0 | 1 | 0 | 0xEA
7 | V | 0x7804 | 1 | all tx | sw_ant_tx | sw_ant_rx | sw_int_tx | sw_int_rx | lna_en_stg1 | lna_sb_stg1 | lna_en_stg2 | lna_sb_stg2 | mode 1, chan 7, all tx | 0x7804 | 1 | 0 | 1 | 0 | 1 | 1 | 1 | 1 | 0xAF
7 | V | 0x7805 | 1 | all tx | not used | not used | not used | not used | not used | lna_gain_m6db | pa_spare_1 | lna_vg2_gnd | mode 1, chan 7, all tx | 0x7805 | 0 | 0 | 0 | 0 | 0 | 0 | 0 | 1 | 0x01
7 | V | 0x7806 | 2 | all rx | lna_en_stg3 | lna_sb_stg3 | pa_en_stg1 | not used | pa_en_stg2 | not used | not used | not used | mode 2, chan 7, all rx | 0x7806 | 1 | 0 | 0 | 0 | 0 | 0 | 0 | 0 | 0x80
7 | V | 0x7807 | 2 | all rx | sw_ant_tx | sw_ant_rx | sw_int_tx | sw_int_rx | lna_en_stg1 | lna_sb_stg1 | lna_en_stg2 | lna_sb_stg2 | mode 2, chan 7, all rx | 0x7807 | 0 | 1 | 0 | 1 | 1 | 0 | 1 | 0 | 0x5A
7 | V | 0x7808 | 2 | all rx | not used | not used | not used | not used | not used | lna_gain_m6db | pa_spare_1 | lna_vg2_gnd | mode 2, chan 7, all rx | 0x7808 | 0 | 0 | 0 | 0 | 0 | 0 | 0 | 0 | 0x00
7 | V | 0x7809 | 3 | H tx | lna_en_stg3 | lna_sb_stg3 | pa_en_stg1 | not used | pa_en_stg2 | not used | not used | not used | mode 3, chan 7, H tx | 0x7809 | 1 | 1 | 0 | 0 | 0 | 0 | 0 | 0 | 0xC0
7 | V | 0x780A | 3 | H tx | sw_ant_tx | sw_ant_rx | sw_int_tx | sw_int_rx | lna_en_stg1 | lna_sb_stg1 | lna_en_stg2 | lna_sb_stg2 | mode 3, chan 7, H tx | 0x780A | 0 | 0 | 0 | 0 | 1 | 1 | 1 | 1 | 0x0F
7 | V | 0x780B | 3 | H tx | not used | not used | not used | not used | not used | lna_gain_m6db | pa_spare_1 | lna_vg2_gnd | mode 3, chan 7, H tx | 0x780B | 0 | 0 | 0 | 0 | 0 | 0 | 0 | 0 | 0x00
7 | V | 0x780C | 4 | H rx | lna_en_stg3 | lna_sb_stg3 | pa_en_stg1 | not used | pa_en_stg2 | not used | not used | not used | mode 4, chan 7, H rx | 0x780C | 1 | 1 | 0 | 0 | 0 | 0 | 0 | 0 | 0xC0
7 | V | 0x780D | 4 | H rx | sw_ant_tx | sw_ant_rx | sw_int_tx | sw_int_rx | lna_en_stg1 | lna_sb_stg1 | lna_en_stg2 | lna_sb_stg2 | mode 4, chan 7, H rx | 0x780D | 0 | 0 | 0 | 0 | 1 | 1 | 1 | 1 | 0x0F
7 | V | 0x780E | 4 | H rx | not used | not used | not used | not used | not used | lna_gain_m6db | pa_spare_1 | lna_vg2_gnd | mode 4, chan 7, H rx | 0x780E | 0 | 0 | 0 | 0 | 0 | 0 | 0 | 0 | 0x00
7 | V | 0x780F | 5 | V tx | lna_en_stg3 | lna_sb_stg3 | pa_en_stg1 | not used | pa_en_stg2 | not used | not used | not used | mode 5, chan 7, V tx | 0x780F | 1 | 1 | 1 | 0 | 1 | 0 | 1 | 0 | 0xEA
7 | V | 0x7810 | 5 | V tx | sw_ant_tx | sw_ant_rx | sw_int_tx | sw_int_rx | lna_en_stg1 | lna_sb_stg1 | lna_en_stg2 | lna_sb_stg2 | mode 5, chan 7, V tx | 0x7810 | 1 | 0 | 1 | 0 | 1 | 1 | 1 | 1 | 0xAF
7 | V | 0x7811 | 5 | V tx | not used | not used | not used | not used | not used | lna_gain_m6db | pa_spare_1 | lna_vg2_gnd | mode 5, chan 7, V tx | 0x7811 | 0 | 0 | 0 | 0 | 0 | 0 | 0 | 1 | 0x01
7 | V | 0x7812 | 6 | V rx | lna_en_stg3 | lna_sb_stg3 | pa_en_stg1 | not used | pa_en_stg2 | not used | not used | not used | mode 6, chan 7, V rx | 0x7812 | 1 | 0 | 0 | 0 | 0 | 0 | 0 | 0 | 0x80
7 | V | 0x7813 | 6 | V rx | sw_ant_tx | sw_ant_rx | sw_int_tx | sw_int_rx | lna_en_stg1 | lna_sb_stg1 | lna_en_stg2 | lna_sb_stg2 | mode 6, chan 7, V rx | 0x7813 | 0 | 1 | 0 | 1 | 1 | 0 | 1 | 0 | 0x5A
7 | V | 0x7814 | 6 | V rx | not used | not used | not used | not used | not used | lna_gain_m6db | pa_spare_1 | lna_vg2_gnd | mode 6, chan 7, V rx | 0x7814 | 0 | 0 | 0 | 0 | 0 | 0 | 0 | 0 | 0x00
7 | V | 0x7815 | 7 | sleep | lna_en_stg3 | lna_sb_stg3 | pa_en_stg1 | not used | pa_en_stg2 | not used | not used | not used | mode 7, chan 7, sleep | 0x7815 | 0 | 0 | 0 | 0 | 0 | 0 | 0 | 0 | 0x00
7 | V | 0x7816 | 7 | sleep | sw_ant_tx | sw_ant_rx | sw_int_tx | sw_int_rx | lna_en_stg1 | lna_sb_stg1 | lna_en_stg2 | lna_sb_stg2 | mode 7, chan 7, sleep | 0x7816 | 0 | 0 | 0 | 0 | 0 | 0 | 0 | 0 | 0x00
7 | V | 0x7817 | 7 | sleep | not used | not used | not used | not used | not used | lna_gain_m6db | pa_spare_1 | lna_vg2_gnd | mode 7, chan 7, sleep | 0x7817 | 0 | 0 | 0 | 0 | 0 | 0 | 0 | 0 | 0x00
7 | V | 0x7818 | 8 | fast neutral | lna_en_stg3 | lna_sb_stg3 | pa_en_stg1 | not used | pa_en_stg2 | not used | not used | not used | mode 8, chan 7, fast neutral | 0x7818 | 1 | 1 | 1 | 0 | 0 | 0 | 0 | 0 | 0xE0
7 | V | 0x7819 | 8 | fast neutral | sw_ant_tx | sw_ant_rx | sw_int_tx | sw_int_rx | lna_en_stg1 | lna_sb_stg1 | lna_en_stg2 | lna_sb_stg2 | mode 8, chan 7, fast neutral | 0x7819 | 0 | 0 | 0 | 0 | 1 | 1 | 1 | 1 | 0x0F
7 | V | 0x781A | 8 | fast neutral | not used | not used | not used | not used | not used | lna_gain_m6db | pa_spare_1 | lna_vg2_gnd | mode 8, chan 7, fast neutral | 0x781A | 0 | 0 | 0 | 0 | 0 | 1 | 0 | 0 | 0x04
7 | V | 0x781B | 9 | all tx | lna_en_stg3 | lna_sb_stg3 | pa_en_stg1 | not used | pa_en_stg2 | not used | not used | not used | mode 9, chan 7, all tx | 0x781B | 1 | 1 | 1 | 0 | 1 | 0 | 1 | 0 | 0xEA
7 | V | 0x781C | 9 | all tx | sw_ant_tx | sw_ant_rx | sw_int_tx | sw_int_rx | lna_en_stg1 | lna_sb_stg1 | lna_en_stg2 | lna_sb_stg2 | mode 9, chan 7, all tx | 0x781C | 1 | 0 | 1 | 0 | 1 | 1 | 1 | 1 | 0xAF
7 | V | 0x781D | 9 | all tx | not used | not used | not used | not used | not used | lna_gain_m6db | pa_spare_1 | lna_vg2_gnd | mode 9, chan 7, all tx | 0x781D | 0 | 0 | 0 | 0 | 0 | 1 | 0 | 1 | 0x05
7 | V | 0x781E | 10 | UDC lpbk V-> H | lna_en_stg3 | lna_sb_stg3 | pa_en_stg1 | not used | pa_en_stg2 | not used | not used | not used | mode 10, chan 7, UDC lpbk V-> H | 0x781E | 0 | 0 | 0 | 0 | 0 | 0 | 0 | 0 | 0x00
7 | V | 0x781F | 10 | UDC lpbk V-> H | sw_ant_tx | sw_ant_rx | sw_int_tx | sw_int_rx | lna_en_stg1 | lna_sb_stg1 | lna_en_stg2 | lna_sb_stg2 | mode 10, chan 7, UDC lpbk V-> H | 0x781F | 0 | 0 | 0 | 0 | 0 | 0 | 0 | 0 | 0x00
7 | V | 0x7820 | 10 | UDC lpbk V-> H | not used | not used | not used | not used | not used | lna_gain_m6db | pa_spare_1 | lna_vg2_gnd | mode 10, chan 7, UDC lpbk V-> H | 0x7820 | 0 | 0 | 0 | 0 | 0 | 0 | 0 | 0 | 0x00
7 | V | 0x7821 | 11 | UDC lpbk H->V | lna_en_stg3 | lna_sb_stg3 | pa_en_stg1 | not used | pa_en_stg2 | not used | not used | not used | mode 11, chan 7, UDC lpbk H->V | 0x7821 | 0 | 0 | 0 | 0 | 0 | 0 | 0 | 0 | 0x00
7 | V | 0x7822 | 11 | UDC lpbk H->V | sw_ant_tx | sw_ant_rx | sw_int_tx | sw_int_rx | lna_en_stg1 | lna_sb_stg1 | lna_en_stg2 | lna_sb_stg2 | mode 11, chan 7, UDC lpbk H->V | 0x7822 | 0 | 0 | 0 | 0 | 0 | 0 | 0 | 0 | 0x00
7 | V | 0x7823 | 11 | UDC lpbk H->V | not used | not used | not used | not used | not used | lna_gain_m6db | pa_spare_1 | lna_vg2_gnd | mode 11, chan 7, UDC lpbk H->V | 0x7823 | 0 | 0 | 0 | 0 | 0 | 0 | 0 | 0 | 0x00
7 | V | 0x7824 | 12 | reserved | lna_en_stg3 | lna_sb_stg3 | pa_en_stg1 | not used | pa_en_stg2 | not used | not used | not used | mode 12, chan 7, reserved | 0x7824 | 0 | 0 | 0 | 0 | 0 | 0 | 0 | 0 | 0x00
7 | V | 0x7825 | 12 | reserved | sw_ant_tx | sw_ant_rx | sw_int_tx | sw_int_rx | lna_en_stg1 | lna_sb_stg1 | lna_en_stg2 | lna_sb_stg2 | mode 12, chan 7, reserved | 0x7825 | 0 | 0 | 0 | 0 | 0 | 0 | 0 | 0 | 0x00
7 | V | 0x7826 | 12 | reserved | not used | not used | not used | not used | not used | lna_gain_m6db | pa_spare_1 | lna_vg2_gnd | mode 12, chan 7, reserved | 0x7826 | 0 | 0 | 0 | 0 | 0 | 0 | 0 | 0 | 0x00
7 | V | 0x7827 | 13 | reserved | lna_en_stg3 | lna_sb_stg3 | pa_en_stg1 | not used | pa_en_stg2 | not used | not used | not used | mode 13, chan 7, reserved | 0x7827 | 0 | 0 | 0 | 0 | 0 | 0 | 0 | 0 | 0x00
7 | V | 0x7828 | 13 | reserved | sw_ant_tx | sw_ant_rx | sw_int_tx | sw_int_rx | lna_en_stg1 | lna_sb_stg1 | lna_en_stg2 | lna_sb_stg2 | mode 13, chan 7, reserved | 0x7828 | 0 | 0 | 0 | 0 | 0 | 0 | 0 | 0 | 0x00
7 | V | 0x7829 | 13 | reserved | not used | not used | not used | not used | not used | lna_gain_m6db | pa_spare_1 | lna_vg2_gnd | mode 13, chan 7, reserved | 0x7829 | 0 | 0 | 0 | 0 | 0 | 0 | 0 | 0 | 0x00
7 | V | 0x782A | 14 | reserved | lna_en_stg3 | lna_sb_stg3 | pa_en_stg1 | not used | pa_en_stg2 | not used | not used | not used | mode 14, chan 7, reserved | 0x782A | 0 | 0 | 0 | 0 | 0 | 0 | 0 | 0 | 0x00
7 | V | 0x782B | 14 | reserved | sw_ant_tx | sw_ant_rx | sw_int_tx | sw_int_rx | lna_en_stg1 | lna_sb_stg1 | lna_en_stg2 | lna_sb_stg2 | mode 14, chan 7, reserved | 0x782B | 0 | 0 | 0 | 0 | 0 | 0 | 0 | 0 | 0x00
7 | V | 0x782C | 14 | reserved | not used | not used | not used | not used | not used | lna_gain_m6db | pa_spare_1 | lna_vg2_gnd | mode 14, chan 7, reserved | 0x782C | 0 | 0 | 0 | 0 | 0 | 0 | 0 | 0 | 0x00
7 | V | 0x782D | 15 | reserved | lna_en_stg3 | lna_sb_stg3 | pa_en_stg1 | not used | pa_en_stg2 | not used | not used | not used | mode 15, chan 7, reserved | 0x782D | 0 | 0 | 0 | 0 | 0 | 0 | 0 | 0 | 0x00
7 | V | 0x782E | 15 | reserved | sw_ant_tx | sw_ant_rx | sw_int_tx | sw_int_rx | lna_en_stg1 | lna_sb_stg1 | lna_en_stg2 | lna_sb_stg2 | mode 15, chan 7, reserved | 0x782E | 0 | 0 | 0 | 0 | 0 | 0 | 0 | 0 | 0x00
7 | V | 0x782F | 15 | reserved | not used | not used | not used | not used | not used | lna_gain_m6db | pa_spare_1 | lna_vg2_gnd | mode 15, chan 7, reserved | 0x782F | 0 | 0 | 0 | 0 | 0 | 0 | 0 | 0 | 0x00
7 | V | 0x7830 | 16 | all rx, -6 dB | lna_en_stg3 | lna_sb_stg3 | pa_en_stg1 | not used | pa_en_stg2 | not used | not used | not used | mode 16, chan 7, all rx, -6 dB | 0x7830 | 1 | 0 | 0 | 0 | 0 | 0 | 0 | 0 | 0x80
7 | V | 0x7831 | 16 | all rx, -6 dB | sw_ant_tx | sw_ant_rx | sw_int_tx | sw_int_rx | lna_en_stg1 | lna_sb_stg1 | lna_en_stg2 | lna_sb_stg2 | mode 16, chan 7, all rx, -6 dB | 0x7831 | 0 | 1 | 0 | 1 | 1 | 0 | 1 | 0 | 0x5A
7 | V | 0x7832 | 16 | all rx, -6 dB | not used | not used | not used | not used | not used | lna_gain_m6db | pa_spare_1 | lna_vg2_gnd | mode 16, chan 7, all rx, -6 dB | 0x7832 | 0 | 0 | 0 | 0 | 0 | 1 | 0 | 0 | 0x04
7 | V | 0x7833 | 17 | H tx | lna_en_stg3 | lna_sb_stg3 | pa_en_stg1 | not used | pa_en_stg2 | not used | not used | not used | mode 17, chan 7, H tx | 0x7833 | 1 | 1 | 0 | 0 | 0 | 0 | 0 | 0 | 0xC0
7 | V | 0x7834 | 17 | H tx | sw_ant_tx | sw_ant_rx | sw_int_tx | sw_int_rx | lna_en_stg1 | lna_sb_stg1 | lna_en_stg2 | lna_sb_stg2 | mode 17, chan 7, H tx | 0x7834 | 0 | 1 | 0 | 1 | 1 | 1 | 1 | 1 | 0x5F
7 | V | 0x7835 | 17 | H tx | not used | not used | not used | not used | not used | lna_gain_m6db | pa_spare_1 | lna_vg2_gnd | mode 17, chan 7, H tx | 0x7835 | 0 | 0 | 0 | 0 | 0 | 1 | 0 | 0 | 0x04
7 | V | 0x7836 | 18 | H rx, -6 dB | lna_en_stg3 | lna_sb_stg3 | pa_en_stg1 | not used | pa_en_stg2 | not used | not used | not used | mode 18, chan 7, H rx, -6 dB | 0x7836 | 1 | 1 | 0 | 0 | 0 | 0 | 0 | 0 | 0xC0
7 | V | 0x7837 | 18 | H rx, -6 dB | sw_ant_tx | sw_ant_rx | sw_int_tx | sw_int_rx | lna_en_stg1 | lna_sb_stg1 | lna_en_stg2 | lna_sb_stg2 | mode 18, chan 7, H rx, -6 dB | 0x7837 | 0 | 0 | 0 | 0 | 1 | 1 | 1 | 1 | 0x0F
7 | V | 0x7838 | 18 | H rx, -6 dB | not used | not used | not used | not used | not used | lna_gain_m6db | pa_spare_1 | lna_vg2_gnd | mode 18, chan 7, H rx, -6 dB | 0x7838 | 0 | 0 | 0 | 0 | 0 | 1 | 0 | 0 | 0x04
7 | V | 0x7839 | 19 | V tx | lna_en_stg3 | lna_sb_stg3 | pa_en_stg1 | not used | pa_en_stg2 | not used | not used | not used | mode 19, chan 7, V tx | 0x7839 | 1 | 1 | 1 | 0 | 1 | 0 | 1 | 0 | 0xEA
7 | V | 0x783A | 19 | V tx | sw_ant_tx | sw_ant_rx | sw_int_tx | sw_int_rx | lna_en_stg1 | lna_sb_stg1 | lna_en_stg2 | lna_sb_stg2 | mode 19, chan 7, V tx | 0x783A | 1 | 0 | 1 | 0 | 1 | 1 | 1 | 1 | 0xAF
7 | V | 0x783B | 19 | V tx | not used | not used | not used | not used | not used | lna_gain_m6db | pa_spare_1 | lna_vg2_gnd | mode 19, chan 7, V tx | 0x783B | 0 | 0 | 0 | 0 | 0 | 1 | 0 | 1 | 0x05
7 | V | 0x783C | 20 | V rx, -6 dB | lna_en_stg3 | lna_sb_stg3 | pa_en_stg1 | not used | pa_en_stg2 | not used | not used | not used | mode 20, chan 7, V rx, -6 dB | 0x783C | 1 | 0 | 0 | 0 | 0 | 0 | 0 | 0 | 0x80
7 | V | 0x783D | 20 | V rx, -6 dB | sw_ant_tx | sw_ant_rx | sw_int_tx | sw_int_rx | lna_en_stg1 | lna_sb_stg1 | lna_en_stg2 | lna_sb_stg2 | mode 20, chan 7, V rx, -6 dB | 0x783D | 0 | 1 | 0 | 1 | 1 | 0 | 1 | 0 | 0x5A
7 | V | 0x783E | 20 | V rx, -6 dB | not used | not used | not used | not used | not used | lna_gain_m6db | pa_spare_1 | lna_vg2_gnd | mode 20, chan 7, V rx, -6 dB | 0x783E | 0 | 0 | 0 | 0 | 0 | 1 | 0 | 0 | 0x04
7 | V | 0x783F | 21 | sleep | lna_en_stg3 | lna_sb_stg3 | pa_en_stg1 | not used | pa_en_stg2 | not used | not used | not used | mode 21, chan 7, sleep | 0x783F | 0 | 0 | 0 | 0 | 0 | 0 | 0 | 0 | 0x00
7 | V | 0x7840 | 21 | sleep | sw_ant_tx | sw_ant_rx | sw_int_tx | sw_int_rx | lna_en_stg1 | lna_sb_stg1 | lna_en_stg2 | lna_sb_stg2 | mode 21, chan 7, sleep | 0x7840 | 0 | 0 | 0 | 0 | 0 | 0 | 0 | 0 | 0x00
7 | V | 0x7841 | 21 | sleep | not used | not used | not used | not used | not used | lna_gain_m6db | pa_spare_1 | lna_vg2_gnd | mode 21, chan 7, sleep | 0x7841 | 0 | 0 | 0 | 0 | 0 | 1 | 0 | 0 | 0x04
7 | V | 0x7842 | 22 | reserved | lna_en_stg3 | lna_sb_stg3 | pa_en_stg1 | not used | pa_en_stg2 | not used | not used | not used | mode 22, chan 7, reserved | 0x7842 | 0 | 0 | 0 | 0 | 0 | 0 | 0 | 0 | 0x00
7 | V | 0x7843 | 22 | reserved | sw_ant_tx | sw_ant_rx | sw_int_tx | sw_int_rx | lna_en_stg1 | lna_sb_stg1 | lna_en_stg2 | lna_sb_stg2 | mode 22, chan 7, reserved | 0x7843 | 0 | 0 | 0 | 0 | 0 | 0 | 0 | 0 | 0x00
7 | V | 0x7844 | 22 | reserved | not used | not used | not used | not used | not used | lna_gain_m6db | pa_spare_1 | lna_vg2_gnd | mode 22, chan 7, reserved | 0x7844 | 0 | 0 | 0 | 0 | 0 | 1 | 0 | 0 | 0x04
7 | V | 0x7845 | 23 | reserved | lna_en_stg3 | lna_sb_stg3 | pa_en_stg1 | not used | pa_en_stg2 | not used | not used | not used | mode 23, chan 7, reserved | 0x7845 | 0 | 0 | 0 | 0 | 0 | 0 | 0 | 0 | 0x00
7 | V | 0x7846 | 23 | reserved | sw_ant_tx | sw_ant_rx | sw_int_tx | sw_int_rx | lna_en_stg1 | lna_sb_stg1 | lna_en_stg2 | lna_sb_stg2 | mode 23, chan 7, reserved | 0x7846 | 0 | 0 | 0 | 0 | 0 | 0 | 0 | 0 | 0x00
7 | V | 0x7847 | 23 | reserved | not used | not used | not used | not used | not used | lna_gain_m6db | pa_spare_1 | lna_vg2_gnd | mode 23, chan 7, reserved | 0x7847 | 0 | 0 | 0 | 0 | 0 | 1 | 0 | 0 | 0x04
7 | V | 0x7848 | 24 | reserved | lna_en_stg3 | lna_sb_stg3 | pa_en_stg1 | not used | pa_en_stg2 | not used | not used | not used | mode 24, chan 7, reserved | 0x7848 | 0 | 0 | 0 | 0 | 0 | 0 | 0 | 0 | 0x00
7 | V | 0x7849 | 24 | reserved | sw_ant_tx | sw_ant_rx | sw_int_tx | sw_int_rx | lna_en_stg1 | lna_sb_stg1 | lna_en_stg2 | lna_sb_stg2 | mode 24, chan 7, reserved | 0x7849 | 0 | 0 | 0 | 0 | 0 | 0 | 0 | 0 | 0x00
7 | V | 0x784A | 24 | reserved | not used | not used | not used | not used | not used | lna_gain_m6db | pa_spare_1 | lna_vg2_gnd | mode 24, chan 7, reserved | 0x784A | 0 | 0 | 0 | 0 | 0 | 1 | 0 | 0 | 0x04
7 | V | 0x784B | 25 | reserved | lna_en_stg3 | lna_sb_stg3 | pa_en_stg1 | not used | pa_en_stg2 | not used | not used | not used | mode 25, chan 7, reserved | 0x784B | 0 | 0 | 0 | 0 | 0 | 0 | 0 | 0 | 0x00
7 | V | 0x784C | 25 | reserved | sw_ant_tx | sw_ant_rx | sw_int_tx | sw_int_rx | lna_en_stg1 | lna_sb_stg1 | lna_en_stg2 | lna_sb_stg2 | mode 25, chan 7, reserved | 0x784C | 0 | 0 | 0 | 0 | 0 | 0 | 0 | 0 | 0x00
7 | V | 0x784D | 25 | reserved | not used | not used | not used | not used | not used | lna_gain_m6db | pa_spare_1 | lna_vg2_gnd | mode 25, chan 7, reserved | 0x784D | 0 | 0 | 0 | 0 | 0 | 1 | 0 | 0 | 0x04
7 | V | 0x784E | 26 | reserved | lna_en_stg3 | lna_sb_stg3 | pa_en_stg1 | not used | pa_en_stg2 | not used | not used | not used | mode 26, chan 7, reserved | 0x784E | 0 | 0 | 0 | 0 | 0 | 0 | 0 | 0 | 0x00
7 | V | 0x784F | 26 | reserved | sw_ant_tx | sw_ant_rx | sw_int_tx | sw_int_rx | lna_en_stg1 | lna_sb_stg1 | lna_en_stg2 | lna_sb_stg2 | mode 26, chan 7, reserved | 0x784F | 0 | 0 | 0 | 0 | 0 | 0 | 0 | 0 | 0x00
7 | V | 0x7850 | 26 | reserved | not used | not used | not used | not used | not used | lna_gain_m6db | pa_spare_1 | lna_vg2_gnd | mode 26, chan 7, reserved | 0x7850 | 0 | 0 | 0 | 0 | 0 | 1 | 0 | 0 | 0x04
7 | V | 0x7851 | 27 | reserved | lna_en_stg3 | lna_sb_stg3 | pa_en_stg1 | not used | pa_en_stg2 | not used | not used | not used | mode 27, chan 7, reserved | 0x7851 | 0 | 0 | 0 | 0 | 0 | 0 | 0 | 0 | 0x00
7 | V | 0x7852 | 27 | reserved | sw_ant_tx | sw_ant_rx | sw_int_tx | sw_int_rx | lna_en_stg1 | lna_sb_stg1 | lna_en_stg2 | lna_sb_stg2 | mode 27, chan 7, reserved | 0x7852 | 0 | 0 | 0 | 0 | 0 | 0 | 0 | 0 | 0x00
7 | V | 0x7853 | 27 | reserved | not used | not used | not used | not used | not used | lna_gain_m6db | pa_spare_1 | lna_vg2_gnd | mode 27, chan 7, reserved | 0x7853 | 0 | 0 | 0 | 0 | 0 | 1 | 0 | 0 | 0x04
7 | V | 0x7854 | 28 | reserved | lna_en_stg3 | lna_sb_stg3 | pa_en_stg1 | not used | pa_en_stg2 | not used | not used | not used | mode 28, chan 7, reserved | 0x7854 | 0 | 0 | 0 | 0 | 0 | 0 | 0 | 0 | 0x00
7 | V | 0x7855 | 28 | reserved | sw_ant_tx | sw_ant_rx | sw_int_tx | sw_int_rx | lna_en_stg1 | lna_sb_stg1 | lna_en_stg2 | lna_sb_stg2 | mode 28, chan 7, reserved | 0x7855 | 0 | 0 | 0 | 0 | 0 | 0 | 0 | 0 | 0x00
7 | V | 0x7856 | 28 | reserved | not used | not used | not used | not used | not used | lna_gain_m6db | pa_spare_1 | lna_vg2_gnd | mode 28, chan 7, reserved | 0x7856 | 0 | 0 | 0 | 0 | 0 | 1 | 0 | 0 | 0x04
7 | V | 0x7857 | 29 | reserved | lna_en_stg3 | lna_sb_stg3 | pa_en_stg1 | not used | pa_en_stg2 | not used | not used | not used | mode 29, chan 7, reserved | 0x7857 | 0 | 0 | 0 | 0 | 0 | 0 | 0 | 0 | 0x00
7 | V | 0x7858 | 29 | reserved | sw_ant_tx | sw_ant_rx | sw_int_tx | sw_int_rx | lna_en_stg1 | lna_sb_stg1 | lna_en_stg2 | lna_sb_stg2 | mode 29, chan 7, reserved | 0x7858 | 0 | 0 | 0 | 0 | 0 | 0 | 0 | 0 | 0x00
7 | V | 0x7859 | 29 | reserved | not used | not used | not used | not used | not used | lna_gain_m6db | pa_spare_1 | lna_vg2_gnd | mode 29, chan 7, reserved | 0x7859 | 0 | 0 | 0 | 0 | 0 | 1 | 0 | 0 | 0x04
7 | V | 0x785A | 30 | reserved | lna_en_stg3 | lna_sb_stg3 | pa_en_stg1 | not used | pa_en_stg2 | not used | not used | not used | mode 30, chan 7, reserved | 0x785A | 0 | 0 | 0 | 0 | 0 | 0 | 0 | 0 | 0x00
7 | V | 0x785B | 30 | reserved | sw_ant_tx | sw_ant_rx | sw_int_tx | sw_int_rx | lna_en_stg1 | lna_sb_stg1 | lna_en_stg2 | lna_sb_stg2 | mode 30, chan 7, reserved | 0x785B | 0 | 0 | 0 | 0 | 0 | 0 | 0 | 0 | 0x00
7 | V | 0x785C | 30 | reserved | not used | not used | not used | not used | not used | lna_gain_m6db | pa_spare_1 | lna_vg2_gnd | mode 30, chan 7, reserved | 0x785C | 0 | 0 | 0 | 0 | 0 | 1 | 0 | 0 | 0x04
7 | V | 0x785D | 31 | reserved | lna_en_stg3 | lna_sb_stg3 | pa_en_stg1 | not used | pa_en_stg2 | not used | not used | not used | mode 31, chan 7, reserved | 0x785D | 0 | 0 | 0 | 0 | 0 | 0 | 0 | 0 | 0x00
7 | V | 0x785E | 31 | reserved | sw_ant_tx | sw_ant_rx | sw_int_tx | sw_int_rx | lna_en_stg1 | lna_sb_stg1 | lna_en_stg2 | lna_sb_stg2 | mode 31, chan 7, reserved | 0x785E | 0 | 0 | 0 | 0 | 0 | 0 | 0 | 0 | 0x00
7 | V | 0x785F | 31 | reserved | not used | not used | not used | not used | not used | lna_gain_m6db | pa_spare_1 | lna_vg2_gnd | mode 31, chan 7, reserved | 0x785F | 0 | 0 | 0 | 0 | 0 | 1 | 0 | 0 | 0x04

## Bias Mode LUTs
channel | polarity | addr (hex) | mode_index[5] | bit 7 | bit 6 | bit 5 | bit 4 | bit 3 | bit 2 | bit 1 | bit 0 | note | address (hex) | bit 7 init value | bit 6 init value | bit 5 init value | bit 4 init value | bit 3 init value | bit 2 init value | bit 1 init value | bit 0 init value | init value (hex)
0 | H | 0x0A00 | 0 | not used | not used | not used | equ_spare[1] | equ_spare[0] | equ2_ctrl[2] | equ2_ctrl[1] | equ2_ctrl[0] | equ2_ctrl[2:0]=7, chan 0 | 0x0A00 | 0 | 0 | 0 | 0 | 0 | 1 | 1 | 1 | 0x07
0 | H | 0x0A01 | 0 | not used | not used | not used | pa_bias_rng2 | pa_bias_rng1 | equ1_ctrl[2] | equ1_ctrl[1] | equ1_ctrl[0] | pa_bias_rng1=1, equ1_ctrl[2:0]=1, chan 0 | 0x0A01 | 0 | 0 | 0 | 0 | 1 | 0 | 0 | 1 | 0x09
0 | H | 0x0A02 | 0 | not used | pa_ptat_stg2[6] | pa_ptat_stg2[5] | pa_ptat_stg2[4] | pa_ptat_stg2[3] | pa_ptat_stg2[2] | pa_ptat_stg2[1] | pa_ptat_stg2[0] | pa_ptat_stg2[6:0]=57, chan 0 | 0x0A02 | 0 | 0 | 1 | 1 | 1 | 0 | 0 | 1 | 0x39
0 | H | 0x0A03 | 0 | not used | pa_cwt_stg2[6] | pa_cwt_stg2[5] | pa_cwt_stg2[4] | pa_cwt_stg2[3] | pa_cwt_stg2[2] | pa_cwt_stg2[1] | pa_cwt_stg2[0] | pa_cwt_stg2[6:0]=32, chan 0 | 0x0A03 | 0 | 0 | 1 | 0 | 0 | 0 | 0 | 0 | 0x20
0 | H | 0x0A04 | 0 | not used | pa_ptat_stg1[6] | pa_ptat_stg1[5] | pa_ptat_stg1[4] | pa_ptat_stg1[3] | pa_ptat_stg1[2] | pa_ptat_stg1[1] | pa_ptat_stg1[0] | pa_ptat_stg1[6:0]=34, chan 0 | 0x0A04 | 0 | 0 | 1 | 0 | 0 | 0 | 1 | 0 | 0x22
0 | H | 0x0A05 | 0 | not used | pa_cwt_stg1[6] | pa_cwt_stg1[5] | pa_cwt_stg1[4] | pa_cwt_stg1[3] | pa_cwt_stg1[2] | pa_cwt_stg1[1] | pa_cwt_stg1[0] | pa_cwt_stg1[6:0]=0, chan 0 | 0x0A05 | 0 | 0 | 0 | 0 | 0 | 0 | 0 | 0 | 0x00
0 | H | 0x0A06 | 0 | not used | lna_ptat_stg3[6] | lna_ptat_stg3[5] | lna_ptat_stg3[4] | lna_ptat_stg3[3] | lna_ptat_stg3[2] | lna_ptat_stg3[1] | lna_ptat_stg3[0] | lna_ptat_stg3[6:0]=56, chan 0 | 0x0A06 | 0 | 0 | 1 | 1 | 1 | 0 | 0 | 0 | 0x38
0 | H | 0x0A07 | 0 | not used | lna_cwt_stg3[6] | lna_cwt_stg3[5] | lna_cwt_stg3[4] | lna_cwt_stg3[3] | lna_cwt_stg3[2] | lna_cwt_stg3[1] | lna_cwt_stg3[0] | lna_cwt_stg3[6:0]=64, chan 0 | 0x0A07 | 0 | 1 | 0 | 0 | 0 | 0 | 0 | 0 | 0x40
0 | H | 0x0A08 | 0 | not used | lna_ptat_stg2[6] | lna_ptat_stg2[5] | lna_ptat_stg2[4] | lna_ptat_stg2[3] | lna_ptat_stg2[2] | lna_ptat_stg2[1] | lna_ptat_stg2[0] | lna_ptat_stg2[6:0]=22, chan 0 | 0x0A08 | 0 | 0 | 0 | 1 | 0 | 1 | 1 | 0 | 0x16
0 | H | 0x0A09 | 0 | not used | lna_cwt_stg2[6] | lna_cwt_stg2[5] | lna_cwt_stg2[4] | lna_cwt_stg2[3] | lna_cwt_stg2[2] | lna_cwt_stg2[1] | lna_cwt_stg2[0] | lna_cwt_stg2[6:0]=32, chan 0 | 0x0A09 | 0 | 0 | 1 | 0 | 0 | 0 | 0 | 0 | 0x20
0 | H | 0x0A0A | 0 | not used | lna_ptat_stg1[6] | lna_ptat_stg1[5] | lna_ptat_stg1[4] | lna_ptat_stg1[3] | lna_ptat_stg1[2] | lna_ptat_stg1[1] | lna_ptat_stg1[0] | lna_ptat_stg1[6:0]=57, chan 0 | 0x0A0A | 0 | 0 | 1 | 1 | 1 | 0 | 0 | 1 | 0x39
0 | H | 0x0A0B | 0 | not used | lna_cwt_stg1[6] | lna_cwt_stg1[5] | lna_cwt_stg1[4] | lna_cwt_stg1[3] | lna_cwt_stg1[2] | lna_cwt_stg1[1] | lna_cwt_stg1[0] | lna_cwt_stg1[6:0]=64, chan 0 | 0x0A0B | 0 | 1 | 0 | 0 | 0 | 0 | 0 | 0 | 0x40
0 | H | 0x0A0C | 1 | not used | not used | not used | equ_spare[1] | equ_spare[0] | equ2_ctrl[2] | equ2_ctrl[1] | equ2_ctrl[0] | equ2_ctrl[2:0]=7, chan 0 | 0x0A0C | 0 | 0 | 0 | 0 | 0 | 1 | 1 | 1 | 0x07
0 | H | 0x0A0D | 1 | not used | not used | not used | pa_bias_rng2 | pa_bias_rng1 | equ1_ctrl[2] | equ1_ctrl[1] | equ1_ctrl[0] | pa_bias_rng1=1, equ1_ctrl[2:0]=1, chan 0 | 0x0A0D | 0 | 0 | 0 | 0 | 1 | 0 | 0 | 1 | 0x09
0 | H | 0x0A0E | 1 | not used | pa_ptat_stg2[6] | pa_ptat_stg2[5] | pa_ptat_stg2[4] | pa_ptat_stg2[3] | pa_ptat_stg2[2] | pa_ptat_stg2[1] | pa_ptat_stg2[0] | pa_ptat_stg2[6:0]=29, chan 0 | 0x0A0E | 0 | 0 | 0 | 1 | 1 | 1 | 0 | 1 | 0x1D
0 | H | 0x0A0F | 1 | not used | pa_cwt_stg2[6] | pa_cwt_stg2[5] | pa_cwt_stg2[4] | pa_cwt_stg2[3] | pa_cwt_stg2[2] | pa_cwt_stg2[1] | pa_cwt_stg2[0] | pa_cwt_stg2[6:0]=32, chan 0 | 0x0A0F | 0 | 0 | 1 | 0 | 0 | 0 | 0 | 0 | 0x20
0 | H | 0x0A10 | 1 | not used | pa_ptat_stg1[6] | pa_ptat_stg1[5] | pa_ptat_stg1[4] | pa_ptat_stg1[3] | pa_ptat_stg1[2] | pa_ptat_stg1[1] | pa_ptat_stg1[0] | pa_ptat_stg1[6:0]=17, chan 0 | 0x0A10 | 0 | 0 | 0 | 1 | 0 | 0 | 0 | 1 | 0x11
0 | H | 0x0A11 | 1 | not used | pa_cwt_stg1[6] | pa_cwt_stg1[5] | pa_cwt_stg1[4] | pa_cwt_stg1[3] | pa_cwt_stg1[2] | pa_cwt_stg1[1] | pa_cwt_stg1[0] | pa_cwt_stg1[6:0]=0, chan 0 | 0x0A11 | 0 | 0 | 0 | 0 | 0 | 0 | 0 | 0 | 0x00
0 | H | 0x0A12 | 1 | not used | lna_ptat_stg3[6] | lna_ptat_stg3[5] | lna_ptat_stg3[4] | lna_ptat_stg3[3] | lna_ptat_stg3[2] | lna_ptat_stg3[1] | lna_ptat_stg3[0] | lna_ptat_stg3[6:0]=28, chan 0 | 0x0A12 | 0 | 0 | 0 | 1 | 1 | 1 | 0 | 0 | 0x1C
0 | H | 0x0A13 | 1 | not used | lna_cwt_stg3[6] | lna_cwt_stg3[5] | lna_cwt_stg3[4] | lna_cwt_stg3[3] | lna_cwt_stg3[2] | lna_cwt_stg3[1] | lna_cwt_stg3[0] | lna_cwt_stg3[6:0]=64, chan 0 | 0x0A13 | 0 | 1 | 0 | 0 | 0 | 0 | 0 | 0 | 0x40
0 | H | 0x0A14 | 1 | not used | lna_ptat_stg2[6] | lna_ptat_stg2[5] | lna_ptat_stg2[4] | lna_ptat_stg2[3] | lna_ptat_stg2[2] | lna_ptat_stg2[1] | lna_ptat_stg2[0] | lna_ptat_stg2[6:0]=11, chan 0 | 0x0A14 | 0 | 0 | 0 | 0 | 1 | 0 | 1 | 1 | 0x0B
0 | H | 0x0A15 | 1 | not used | lna_cwt_stg2[6] | lna_cwt_stg2[5] | lna_cwt_stg2[4] | lna_cwt_stg2[3] | lna_cwt_stg2[2] | lna_cwt_stg2[1] | lna_cwt_stg2[0] | lna_cwt_stg2[6:0]=32, chan 0 | 0x0A15 | 0 | 0 | 1 | 0 | 0 | 0 | 0 | 0 | 0x20
0 | H | 0x0A16 | 1 | not used | lna_ptat_stg1[6] | lna_ptat_stg1[5] | lna_ptat_stg1[4] | lna_ptat_stg1[3] | lna_ptat_stg1[2] | lna_ptat_stg1[1] | lna_ptat_stg1[0] | lna_ptat_stg1[6:0]=29, chan 0 | 0x0A16 | 0 | 0 | 0 | 1 | 1 | 1 | 0 | 1 | 0x1D
0 | H | 0x0A17 | 1 | not used | lna_cwt_stg1[6] | lna_cwt_stg1[5] | lna_cwt_stg1[4] | lna_cwt_stg1[3] | lna_cwt_stg1[2] | lna_cwt_stg1[1] | lna_cwt_stg1[0] | lna_cwt_stg1[6:0]=64, chan 0 | 0x0A17 | 0 | 1 | 0 | 0 | 0 | 0 | 0 | 0 | 0x40
1 | H | 0x1A00 | 0 | not used | not used | not used | equ_spare[1] | equ_spare[0] | equ2_ctrl[2] | equ2_ctrl[1] | equ2_ctrl[0] | equ2_ctrl[2:0]=7, chan 1 | 0x1A00 | 0 | 0 | 0 | 0 | 0 | 1 | 1 | 1 | 0x07
1 | H | 0x1A01 | 0 | not used | not used | not used | pa_bias_rng2 | pa_bias_rng1 | equ1_ctrl[2] | equ1_ctrl[1] | equ1_ctrl[0] | pa_bias_rng1=1, equ1_ctrl[2:0]=1, chan 1 | 0x1A01 | 0 | 0 | 0 | 0 | 1 | 0 | 0 | 1 | 0x09
1 | H | 0x1A02 | 0 | not used | pa_ptat_stg2[6] | pa_ptat_stg2[5] | pa_ptat_stg2[4] | pa_ptat_stg2[3] | pa_ptat_stg2[2] | pa_ptat_stg2[1] | pa_ptat_stg2[0] | pa_ptat_stg2[6:0]=57, chan 1 | 0x1A02 | 0 | 0 | 1 | 1 | 1 | 0 | 0 | 1 | 0x39
1 | H | 0x1A03 | 0 | not used | pa_cwt_stg2[6] | pa_cwt_stg2[5] | pa_cwt_stg2[4] | pa_cwt_stg2[3] | pa_cwt_stg2[2] | pa_cwt_stg2[1] | pa_cwt_stg2[0] | pa_cwt_stg2[6:0]=32, chan 1 | 0x1A03 | 0 | 0 | 1 | 0 | 0 | 0 | 0 | 0 | 0x20
1 | H | 0x1A04 | 0 | not used | pa_ptat_stg1[6] | pa_ptat_stg1[5] | pa_ptat_stg1[4] | pa_ptat_stg1[3] | pa_ptat_stg1[2] | pa_ptat_stg1[1] | pa_ptat_stg1[0] | pa_ptat_stg1[6:0]=34, chan 1 | 0x1A04 | 0 | 0 | 1 | 0 | 0 | 0 | 1 | 0 | 0x22
1 | H | 0x1A05 | 0 | not used | pa_cwt_stg1[6] | pa_cwt_stg1[5] | pa_cwt_stg1[4] | pa_cwt_stg1[3] | pa_cwt_stg1[2] | pa_cwt_stg1[1] | pa_cwt_stg1[0] | pa_cwt_stg1[6:0]=0, chan 1 | 0x1A05 | 0 | 0 | 0 | 0 | 0 | 0 | 0 | 0 | 0x00
1 | H | 0x1A06 | 0 | not used | lna_ptat_stg3[6] | lna_ptat_stg3[5] | lna_ptat_stg3[4] | lna_ptat_stg3[3] | lna_ptat_stg3[2] | lna_ptat_stg3[1] | lna_ptat_stg3[0] | lna_ptat_stg3[6:0]=56, chan 1 | 0x1A06 | 0 | 0 | 1 | 1 | 1 | 0 | 0 | 0 | 0x38
1 | H | 0x1A07 | 0 | not used | lna_cwt_stg3[6] | lna_cwt_stg3[5] | lna_cwt_stg3[4] | lna_cwt_stg3[3] | lna_cwt_stg3[2] | lna_cwt_stg3[1] | lna_cwt_stg3[0] | lna_cwt_stg3[6:0]=64, chan 1 | 0x1A07 | 0 | 1 | 0 | 0 | 0 | 0 | 0 | 0 | 0x40
1 | H | 0x1A08 | 0 | not used | lna_ptat_stg2[6] | lna_ptat_stg2[5] | lna_ptat_stg2[4] | lna_ptat_stg2[3] | lna_ptat_stg2[2] | lna_ptat_stg2[1] | lna_ptat_stg2[0] | lna_ptat_stg2[6:0]=22, chan 1 | 0x1A08 | 0 | 0 | 0 | 1 | 0 | 1 | 1 | 0 | 0x16
1 | H | 0x1A09 | 0 | not used | lna_cwt_stg2[6] | lna_cwt_stg2[5] | lna_cwt_stg2[4] | lna_cwt_stg2[3] | lna_cwt_stg2[2] | lna_cwt_stg2[1] | lna_cwt_stg2[0] | lna_cwt_stg2[6:0]=32, chan 1 | 0x1A09 | 0 | 0 | 1 | 0 | 0 | 0 | 0 | 0 | 0x20
1 | H | 0x1A0A | 0 | not used | lna_ptat_stg1[6] | lna_ptat_stg1[5] | lna_ptat_stg1[4] | lna_ptat_stg1[3] | lna_ptat_stg1[2] | lna_ptat_stg1[1] | lna_ptat_stg1[0] | lna_ptat_stg1[6:0]=57, chan 1 | 0x1A0A | 0 | 0 | 1 | 1 | 1 | 0 | 0 | 1 | 0x39
1 | H | 0x1A0B | 0 | not used | lna_cwt_stg1[6] | lna_cwt_stg1[5] | lna_cwt_stg1[4] | lna_cwt_stg1[3] | lna_cwt_stg1[2] | lna_cwt_stg1[1] | lna_cwt_stg1[0] | lna_cwt_stg1[6:0]=64, chan 1 | 0x1A0B | 0 | 1 | 0 | 0 | 0 | 0 | 0 | 0 | 0x40
1 | H | 0x1A0C | 1 | not used | not used | not used | equ_spare[1] | equ_spare[0] | equ2_ctrl[2] | equ2_ctrl[1] | equ2_ctrl[0] | equ2_ctrl[2:0]=7, chan 1 | 0x1A0C | 0 | 0 | 0 | 0 | 0 | 1 | 1 | 1 | 0x07
1 | H | 0x1A0D | 1 | not used | not used | not used | pa_bias_rng2 | pa_bias_rng1 | equ1_ctrl[2] | equ1_ctrl[1] | equ1_ctrl[0] | pa_bias_rng1=1, equ1_ctrl[2:0]=1, chan 1 | 0x1A0D | 0 | 0 | 0 | 0 | 1 | 0 | 0 | 1 | 0x09
1 | H | 0x1A0E | 1 | not used | pa_ptat_stg2[6] | pa_ptat_stg2[5] | pa_ptat_stg2[4] | pa_ptat_stg2[3] | pa_ptat_stg2[2] | pa_ptat_stg2[1] | pa_ptat_stg2[0] | pa_ptat_stg2[6:0]=29, chan 1 | 0x1A0E | 0 | 0 | 0 | 1 | 1 | 1 | 0 | 1 | 0x1D
1 | H | 0x1A0F | 1 | not used | pa_cwt_stg2[6] | pa_cwt_stg2[5] | pa_cwt_stg2[4] | pa_cwt_stg2[3] | pa_cwt_stg2[2] | pa_cwt_stg2[1] | pa_cwt_stg2[0] | pa_cwt_stg2[6:0]=32, chan 1 | 0x1A0F | 0 | 0 | 1 | 0 | 0 | 0 | 0 | 0 | 0x20
1 | H | 0x1A10 | 1 | not used | pa_ptat_stg1[6] | pa_ptat_stg1[5] | pa_ptat_stg1[4] | pa_ptat_stg1[3] | pa_ptat_stg1[2] | pa_ptat_stg1[1] | pa_ptat_stg1[0] | pa_ptat_stg1[6:0]=17, chan 1 | 0x1A10 | 0 | 0 | 0 | 1 | 0 | 0 | 0 | 1 | 0x11
1 | H | 0x1A11 | 1 | not used | pa_cwt_stg1[6] | pa_cwt_stg1[5] | pa_cwt_stg1[4] | pa_cwt_stg1[3] | pa_cwt_stg1[2] | pa_cwt_stg1[1] | pa_cwt_stg1[0] | pa_cwt_stg1[6:0]=0, chan 1 | 0x1A11 | 0 | 0 | 0 | 0 | 0 | 0 | 0 | 0 | 0x00
1 | H | 0x1A12 | 1 | not used | lna_ptat_stg3[6] | lna_ptat_stg3[5] | lna_ptat_stg3[4] | lna_ptat_stg3[3] | lna_ptat_stg3[2] | lna_ptat_stg3[1] | lna_ptat_stg3[0] | lna_ptat_stg3[6:0]=28, chan 1 | 0x1A12 | 0 | 0 | 0 | 1 | 1 | 1 | 0 | 0 | 0x1C
1 | H | 0x1A13 | 1 | not used | lna_cwt_stg3[6] | lna_cwt_stg3[5] | lna_cwt_stg3[4] | lna_cwt_stg3[3] | lna_cwt_stg3[2] | lna_cwt_stg3[1] | lna_cwt_stg3[0] | lna_cwt_stg3[6:0]=64, chan 1 | 0x1A13 | 0 | 1 | 0 | 0 | 0 | 0 | 0 | 0 | 0x40
1 | H | 0x1A14 | 1 | not used | lna_ptat_stg2[6] | lna_ptat_stg2[5] | lna_ptat_stg2[4] | lna_ptat_stg2[3] | lna_ptat_stg2[2] | lna_ptat_stg2[1] | lna_ptat_stg2[0] | lna_ptat_stg2[6:0]=11, chan 1 | 0x1A14 | 0 | 0 | 0 | 0 | 1 | 0 | 1 | 1 | 0x0B
1 | H | 0x1A15 | 1 | not used | lna_cwt_stg2[6] | lna_cwt_stg2[5] | lna_cwt_stg2[4] | lna_cwt_stg2[3] | lna_cwt_stg2[2] | lna_cwt_stg2[1] | lna_cwt_stg2[0] | lna_cwt_stg2[6:0]=32, chan 1 | 0x1A15 | 0 | 0 | 1 | 0 | 0 | 0 | 0 | 0 | 0x20
1 | H | 0x1A16 | 1 | not used | lna_ptat_stg1[6] | lna_ptat_stg1[5] | lna_ptat_stg1[4] | lna_ptat_stg1[3] | lna_ptat_stg1[2] | lna_ptat_stg1[1] | lna_ptat_stg1[0] | lna_ptat_stg1[6:0]=29, chan 1 | 0x1A16 | 0 | 0 | 0 | 1 | 1 | 1 | 0 | 1 | 0x1D
1 | H | 0x1A17 | 1 | not used | lna_cwt_stg1[6] | lna_cwt_stg1[5] | lna_cwt_stg1[4] | lna_cwt_stg1[3] | lna_cwt_stg1[2] | lna_cwt_stg1[1] | lna_cwt_stg1[0] | lna_cwt_stg1[6:0]=64, chan 1 | 0x1A17 | 0 | 1 | 0 | 0 | 0 | 0 | 0 | 0 | 0x40
2 | H | 0x2A00 | 0 | not used | not used | not used | equ_spare[1] | equ_spare[0] | equ2_ctrl[2] | equ2_ctrl[1] | equ2_ctrl[0] | equ2_ctrl[2:0]=7, chan 2 | 0x2A00 | 0 | 0 | 0 | 0 | 0 | 1 | 1 | 1 | 0x07
2 | H | 0x2A01 | 0 | not used | not used | not used | pa_bias_rng2 | pa_bias_rng1 | equ1_ctrl[2] | equ1_ctrl[1] | equ1_ctrl[0] | pa_bias_rng1=1, equ1_ctrl[2:0]=1, chan 2 | 0x2A01 | 0 | 0 | 0 | 0 | 1 | 0 | 0 | 1 | 0x09
2 | H | 0x2A02 | 0 | not used | pa_ptat_stg2[6] | pa_ptat_stg2[5] | pa_ptat_stg2[4] | pa_ptat_stg2[3] | pa_ptat_stg2[2] | pa_ptat_stg2[1] | pa_ptat_stg2[0] | pa_ptat_stg2[6:0]=57, chan 2 | 0x2A02 | 0 | 0 | 1 | 1 | 1 | 0 | 0 | 1 | 0x39
2 | H | 0x2A03 | 0 | not used | pa_cwt_stg2[6] | pa_cwt_stg2[5] | pa_cwt_stg2[4] | pa_cwt_stg2[3] | pa_cwt_stg2[2] | pa_cwt_stg2[1] | pa_cwt_stg2[0] | pa_cwt_stg2[6:0]=32, chan 2 | 0x2A03 | 0 | 0 | 1 | 0 | 0 | 0 | 0 | 0 | 0x20
2 | H | 0x2A04 | 0 | not used | pa_ptat_stg1[6] | pa_ptat_stg1[5] | pa_ptat_stg1[4] | pa_ptat_stg1[3] | pa_ptat_stg1[2] | pa_ptat_stg1[1] | pa_ptat_stg1[0] | pa_ptat_stg1[6:0]=34, chan 2 | 0x2A04 | 0 | 0 | 1 | 0 | 0 | 0 | 1 | 0 | 0x22
2 | H | 0x2A05 | 0 | not used | pa_cwt_stg1[6] | pa_cwt_stg1[5] | pa_cwt_stg1[4] | pa_cwt_stg1[3] | pa_cwt_stg1[2] | pa_cwt_stg1[1] | pa_cwt_stg1[0] | pa_cwt_stg1[6:0]=0, chan 2 | 0x2A05 | 0 | 0 | 0 | 0 | 0 | 0 | 0 | 0 | 0x00
2 | H | 0x2A06 | 0 | not used | lna_ptat_stg3[6] | lna_ptat_stg3[5] | lna_ptat_stg3[4] | lna_ptat_stg3[3] | lna_ptat_stg3[2] | lna_ptat_stg3[1] | lna_ptat_stg3[0] | lna_ptat_stg3[6:0]=56, chan 2 | 0x2A06 | 0 | 0 | 1 | 1 | 1 | 0 | 0 | 0 | 0x38
2 | H | 0x2A07 | 0 | not used | lna_cwt_stg3[6] | lna_cwt_stg3[5] | lna_cwt_stg3[4] | lna_cwt_stg3[3] | lna_cwt_stg3[2] | lna_cwt_stg3[1] | lna_cwt_stg3[0] | lna_cwt_stg3[6:0]=64, chan 2 | 0x2A07 | 0 | 1 | 0 | 0 | 0 | 0 | 0 | 0 | 0x40
2 | H | 0x2A08 | 0 | not used | lna_ptat_stg2[6] | lna_ptat_stg2[5] | lna_ptat_stg2[4] | lna_ptat_stg2[3] | lna_ptat_stg2[2] | lna_ptat_stg2[1] | lna_ptat_stg2[0] | lna_ptat_stg2[6:0]=22, chan 2 | 0x2A08 | 0 | 0 | 0 | 1 | 0 | 1 | 1 | 0 | 0x16
2 | H | 0x2A09 | 0 | not used | lna_cwt_stg2[6] | lna_cwt_stg2[5] | lna_cwt_stg2[4] | lna_cwt_stg2[3] | lna_cwt_stg2[2] | lna_cwt_stg2[1] | lna_cwt_stg2[0] | lna_cwt_stg2[6:0]=32, chan 2 | 0x2A09 | 0 | 0 | 1 | 0 | 0 | 0 | 0 | 0 | 0x20
2 | H | 0x2A0A | 0 | not used | lna_ptat_stg1[6] | lna_ptat_stg1[5] | lna_ptat_stg1[4] | lna_ptat_stg1[3] | lna_ptat_stg1[2] | lna_ptat_stg1[1] | lna_ptat_stg1[0] | lna_ptat_stg1[6:0]=57, chan 2 | 0x2A0A | 0 | 0 | 1 | 1 | 1 | 0 | 0 | 1 | 0x39
2 | H | 0x2A0B | 0 | not used | lna_cwt_stg1[6] | lna_cwt_stg1[5] | lna_cwt_stg1[4] | lna_cwt_stg1[3] | lna_cwt_stg1[2] | lna_cwt_stg1[1] | lna_cwt_stg1[0] | lna_cwt_stg1[6:0]=64, chan 2 | 0x2A0B | 0 | 1 | 0 | 0 | 0 | 0 | 0 | 0 | 0x40
2 | H | 0x2A0C | 1 | not used | not used | not used | equ_spare[1] | equ_spare[0] | equ2_ctrl[2] | equ2_ctrl[1] | equ2_ctrl[0] | equ2_ctrl[2:0]=7, chan 2 | 0x2A0C | 0 | 0 | 0 | 0 | 0 | 1 | 1 | 1 | 0x07
2 | H | 0x2A0D | 1 | not used | not used | not used | pa_bias_rng2 | pa_bias_rng1 | equ1_ctrl[2] | equ1_ctrl[1] | equ1_ctrl[0] | pa_bias_rng1=1, equ1_ctrl[2:0]=1, chan 2 | 0x2A0D | 0 | 0 | 0 | 0 | 1 | 0 | 0 | 1 | 0x09
2 | H | 0x2A0E | 1 | not used | pa_ptat_stg2[6] | pa_ptat_stg2[5] | pa_ptat_stg2[4] | pa_ptat_stg2[3] | pa_ptat_stg2[2] | pa_ptat_stg2[1] | pa_ptat_stg2[0] | pa_ptat_stg2[6:0]=29, chan 2 | 0x2A0E | 0 | 0 | 0 | 1 | 1 | 1 | 0 | 1 | 0x1D
2 | H | 0x2A0F | 1 | not used | pa_cwt_stg2[6] | pa_cwt_stg2[5] | pa_cwt_stg2[4] | pa_cwt_stg2[3] | pa_cwt_stg2[2] | pa_cwt_stg2[1] | pa_cwt_stg2[0] | pa_cwt_stg2[6:0]=32, chan 2 | 0x2A0F | 0 | 0 | 1 | 0 | 0 | 0 | 0 | 0 | 0x20
2 | H | 0x2A10 | 1 | not used | pa_ptat_stg1[6] | pa_ptat_stg1[5] | pa_ptat_stg1[4] | pa_ptat_stg1[3] | pa_ptat_stg1[2] | pa_ptat_stg1[1] | pa_ptat_stg1[0] | pa_ptat_stg1[6:0]=17, chan 2 | 0x2A10 | 0 | 0 | 0 | 1 | 0 | 0 | 0 | 1 | 0x11
2 | H | 0x2A11 | 1 | not used | pa_cwt_stg1[6] | pa_cwt_stg1[5] | pa_cwt_stg1[4] | pa_cwt_stg1[3] | pa_cwt_stg1[2] | pa_cwt_stg1[1] | pa_cwt_stg1[0] | pa_cwt_stg1[6:0]=0, chan 2 | 0x2A11 | 0 | 0 | 0 | 0 | 0 | 0 | 0 | 0 | 0x00
2 | H | 0x2A12 | 1 | not used | lna_ptat_stg3[6] | lna_ptat_stg3[5] | lna_ptat_stg3[4] | lna_ptat_stg3[3] | lna_ptat_stg3[2] | lna_ptat_stg3[1] | lna_ptat_stg3[0] | lna_ptat_stg3[6:0]=28, chan 2 | 0x2A12 | 0 | 0 | 0 | 1 | 1 | 1 | 0 | 0 | 0x1C
2 | H | 0x2A13 | 1 | not used | lna_cwt_stg3[6] | lna_cwt_stg3[5] | lna_cwt_stg3[4] | lna_cwt_stg3[3] | lna_cwt_stg3[2] | lna_cwt_stg3[1] | lna_cwt_stg3[0] | lna_cwt_stg3[6:0]=64, chan 2 | 0x2A13 | 0 | 1 | 0 | 0 | 0 | 0 | 0 | 0 | 0x40
2 | H | 0x2A14 | 1 | not used | lna_ptat_stg2[6] | lna_ptat_stg2[5] | lna_ptat_stg2[4] | lna_ptat_stg2[3] | lna_ptat_stg2[2] | lna_ptat_stg2[1] | lna_ptat_stg2[0] | lna_ptat_stg2[6:0]=11, chan 2 | 0x2A14 | 0 | 0 | 0 | 0 | 1 | 0 | 1 | 1 | 0x0B
2 | H | 0x2A15 | 1 | not used | lna_cwt_stg2[6] | lna_cwt_stg2[5] | lna_cwt_stg2[4] | lna_cwt_stg2[3] | lna_cwt_stg2[2] | lna_cwt_stg2[1] | lna_cwt_stg2[0] | lna_cwt_stg2[6:0]=32, chan 2 | 0x2A15 | 0 | 0 | 1 | 0 | 0 | 0 | 0 | 0 | 0x20
2 | H | 0x2A16 | 1 | not used | lna_ptat_stg1[6] | lna_ptat_stg1[5] | lna_ptat_stg1[4] | lna_ptat_stg1[3] | lna_ptat_stg1[2] | lna_ptat_stg1[1] | lna_ptat_stg1[0] | lna_ptat_stg1[6:0]=29, chan 2 | 0x2A16 | 0 | 0 | 0 | 1 | 1 | 1 | 0 | 1 | 0x1D
2 | H | 0x2A17 | 1 | not used | lna_cwt_stg1[6] | lna_cwt_stg1[5] | lna_cwt_stg1[4] | lna_cwt_stg1[3] | lna_cwt_stg1[2] | lna_cwt_stg1[1] | lna_cwt_stg1[0] | lna_cwt_stg1[6:0]=64, chan 2 | 0x2A17 | 0 | 1 | 0 | 0 | 0 | 0 | 0 | 0 | 0x40
3 | H | 0x3A00 | 0 | not used | not used | not used | equ_spare[1] | equ_spare[0] | equ2_ctrl[2] | equ2_ctrl[1] | equ2_ctrl[0] | equ2_ctrl[2:0]=7, chan 3 | 0x3A00 | 0 | 0 | 0 | 0 | 0 | 1 | 1 | 1 | 0x07
3 | H | 0x3A01 | 0 | not used | not used | not used | pa_bias_rng2 | pa_bias_rng1 | equ1_ctrl[2] | equ1_ctrl[1] | equ1_ctrl[0] | pa_bias_rng1=1, equ1_ctrl[2:0]=1, chan 3 | 0x3A01 | 0 | 0 | 0 | 0 | 1 | 0 | 0 | 1 | 0x09
3 | H | 0x3A02 | 0 | not used | pa_ptat_stg2[6] | pa_ptat_stg2[5] | pa_ptat_stg2[4] | pa_ptat_stg2[3] | pa_ptat_stg2[2] | pa_ptat_stg2[1] | pa_ptat_stg2[0] | pa_ptat_stg2[6:0]=57, chan 3 | 0x3A02 | 0 | 0 | 1 | 1 | 1 | 0 | 0 | 1 | 0x39
3 | H | 0x3A03 | 0 | not used | pa_cwt_stg2[6] | pa_cwt_stg2[5] | pa_cwt_stg2[4] | pa_cwt_stg2[3] | pa_cwt_stg2[2] | pa_cwt_stg2[1] | pa_cwt_stg2[0] | pa_cwt_stg2[6:0]=32, chan 3 | 0x3A03 | 0 | 0 | 1 | 0 | 0 | 0 | 0 | 0 | 0x20
3 | H | 0x3A04 | 0 | not used | pa_ptat_stg1[6] | pa_ptat_stg1[5] | pa_ptat_stg1[4] | pa_ptat_stg1[3] | pa_ptat_stg1[2] | pa_ptat_stg1[1] | pa_ptat_stg1[0] | pa_ptat_stg1[6:0]=34, chan 3 | 0x3A04 | 0 | 0 | 1 | 0 | 0 | 0 | 1 | 0 | 0x22
3 | H | 0x3A05 | 0 | not used | pa_cwt_stg1[6] | pa_cwt_stg1[5] | pa_cwt_stg1[4] | pa_cwt_stg1[3] | pa_cwt_stg1[2] | pa_cwt_stg1[1] | pa_cwt_stg1[0] | pa_cwt_stg1[6:0]=0, chan 3 | 0x3A05 | 0 | 0 | 0 | 0 | 0 | 0 | 0 | 0 | 0x00
3 | H | 0x3A06 | 0 | not used | lna_ptat_stg3[6] | lna_ptat_stg3[5] | lna_ptat_stg3[4] | lna_ptat_stg3[3] | lna_ptat_stg3[2] | lna_ptat_stg3[1] | lna_ptat_stg3[0] | lna_ptat_stg3[6:0]=56, chan 3 | 0x3A06 | 0 | 0 | 1 | 1 | 1 | 0 | 0 | 0 | 0x38
3 | H | 0x3A07 | 0 | not used | lna_cwt_stg3[6] | lna_cwt_stg3[5] | lna_cwt_stg3[4] | lna_cwt_stg3[3] | lna_cwt_stg3[2] | lna_cwt_stg3[1] | lna_cwt_stg3[0] | lna_cwt_stg3[6:0]=64, chan 3 | 0x3A07 | 0 | 1 | 0 | 0 | 0 | 0 | 0 | 0 | 0x40
3 | H | 0x3A08 | 0 | not used | lna_ptat_stg2[6] | lna_ptat_stg2[5] | lna_ptat_stg2[4] | lna_ptat_stg2[3] | lna_ptat_stg2[2] | lna_ptat_stg2[1] | lna_ptat_stg2[0] | lna_ptat_stg2[6:0]=22, chan 3 | 0x3A08 | 0 | 0 | 0 | 1 | 0 | 1 | 1 | 0 | 0x16
3 | H | 0x3A09 | 0 | not used | lna_cwt_stg2[6] | lna_cwt_stg2[5] | lna_cwt_stg2[4] | lna_cwt_stg2[3] | lna_cwt_stg2[2] | lna_cwt_stg2[1] | lna_cwt_stg2[0] | lna_cwt_stg2[6:0]=32, chan 3 | 0x3A09 | 0 | 0 | 1 | 0 | 0 | 0 | 0 | 0 | 0x20
3 | H | 0x3A0A | 0 | not used | lna_ptat_stg1[6] | lna_ptat_stg1[5] | lna_ptat_stg1[4] | lna_ptat_stg1[3] | lna_ptat_stg1[2] | lna_ptat_stg1[1] | lna_ptat_stg1[0] | lna_ptat_stg1[6:0]=57, chan 3 | 0x3A0A | 0 | 0 | 1 | 1 | 1 | 0 | 0 | 1 | 0x39
3 | H | 0x3A0B | 0 | not used | lna_cwt_stg1[6] | lna_cwt_stg1[5] | lna_cwt_stg1[4] | lna_cwt_stg1[3] | lna_cwt_stg1[2] | lna_cwt_stg1[1] | lna_cwt_stg1[0] | lna_cwt_stg1[6:0]=64, chan 3 | 0x3A0B | 0 | 1 | 0 | 0 | 0 | 0 | 0 | 0 | 0x40
3 | H | 0x3A0C | 1 | not used | not used | not used | equ_spare[1] | equ_spare[0] | equ2_ctrl[2] | equ2_ctrl[1] | equ2_ctrl[0] | equ2_ctrl[2:0]=7, chan 3 | 0x3A0C | 0 | 0 | 0 | 0 | 0 | 1 | 1 | 1 | 0x07
3 | H | 0x3A0D | 1 | not used | not used | not used | pa_bias_rng2 | pa_bias_rng1 | equ1_ctrl[2] | equ1_ctrl[1] | equ1_ctrl[0] | pa_bias_rng1=1, equ1_ctrl[2:0]=1, chan 3 | 0x3A0D | 0 | 0 | 0 | 0 | 1 | 0 | 0 | 1 | 0x09
3 | H | 0x3A0E | 1 | not used | pa_ptat_stg2[6] | pa_ptat_stg2[5] | pa_ptat_stg2[4] | pa_ptat_stg2[3] | pa_ptat_stg2[2] | pa_ptat_stg2[1] | pa_ptat_stg2[0] | pa_ptat_stg2[6:0]=29, chan 3 | 0x3A0E | 0 | 0 | 0 | 1 | 1 | 1 | 0 | 1 | 0x1D
3 | H | 0x3A0F | 1 | not used | pa_cwt_stg2[6] | pa_cwt_stg2[5] | pa_cwt_stg2[4] | pa_cwt_stg2[3] | pa_cwt_stg2[2] | pa_cwt_stg2[1] | pa_cwt_stg2[0] | pa_cwt_stg2[6:0]=32, chan 3 | 0x3A0F | 0 | 0 | 1 | 0 | 0 | 0 | 0 | 0 | 0x20
3 | H | 0x3A10 | 1 | not used | pa_ptat_stg1[6] | pa_ptat_stg1[5] | pa_ptat_stg1[4] | pa_ptat_stg1[3] | pa_ptat_stg1[2] | pa_ptat_stg1[1] | pa_ptat_stg1[0] | pa_ptat_stg1[6:0]=17, chan 3 | 0x3A10 | 0 | 0 | 0 | 1 | 0 | 0 | 0 | 1 | 0x11
3 | H | 0x3A11 | 1 | not used | pa_cwt_stg1[6] | pa_cwt_stg1[5] | pa_cwt_stg1[4] | pa_cwt_stg1[3] | pa_cwt_stg1[2] | pa_cwt_stg1[1] | pa_cwt_stg1[0] | pa_cwt_stg1[6:0]=0, chan 3 | 0x3A11 | 0 | 0 | 0 | 0 | 0 | 0 | 0 | 0 | 0x00
3 | H | 0x3A12 | 1 | not used | lna_ptat_stg3[6] | lna_ptat_stg3[5] | lna_ptat_stg3[4] | lna_ptat_stg3[3] | lna_ptat_stg3[2] | lna_ptat_stg3[1] | lna_ptat_stg3[0] | lna_ptat_stg3[6:0]=28, chan 3 | 0x3A12 | 0 | 0 | 0 | 1 | 1 | 1 | 0 | 0 | 0x1C
3 | H | 0x3A13 | 1 | not used | lna_cwt_stg3[6] | lna_cwt_stg3[5] | lna_cwt_stg3[4] | lna_cwt_stg3[3] | lna_cwt_stg3[2] | lna_cwt_stg3[1] | lna_cwt_stg3[0] | lna_cwt_stg3[6:0]=64, chan 3 | 0x3A13 | 0 | 1 | 0 | 0 | 0 | 0 | 0 | 0 | 0x40
3 | H | 0x3A14 | 1 | not used | lna_ptat_stg2[6] | lna_ptat_stg2[5] | lna_ptat_stg2[4] | lna_ptat_stg2[3] | lna_ptat_stg2[2] | lna_ptat_stg2[1] | lna_ptat_stg2[0] | lna_ptat_stg2[6:0]=11, chan 3 | 0x3A14 | 0 | 0 | 0 | 0 | 1 | 0 | 1 | 1 | 0x0B
3 | H | 0x3A15 | 1 | not used | lna_cwt_stg2[6] | lna_cwt_stg2[5] | lna_cwt_stg2[4] | lna_cwt_stg2[3] | lna_cwt_stg2[2] | lna_cwt_stg2[1] | lna_cwt_stg2[0] | lna_cwt_stg2[6:0]=32, chan 3 | 0x3A15 | 0 | 0 | 1 | 0 | 0 | 0 | 0 | 0 | 0x20
3 | H | 0x3A16 | 1 | not used | lna_ptat_stg1[6] | lna_ptat_stg1[5] | lna_ptat_stg1[4] | lna_ptat_stg1[3] | lna_ptat_stg1[2] | lna_ptat_stg1[1] | lna_ptat_stg1[0] | lna_ptat_stg1[6:0]=29, chan 3 | 0x3A16 | 0 | 0 | 0 | 1 | 1 | 1 | 0 | 1 | 0x1D
3 | H | 0x3A17 | 1 | not used | lna_cwt_stg1[6] | lna_cwt_stg1[5] | lna_cwt_stg1[4] | lna_cwt_stg1[3] | lna_cwt_stg1[2] | lna_cwt_stg1[1] | lna_cwt_stg1[0] | lna_cwt_stg1[6:0]=64, chan 3 | 0x3A17 | 0 | 1 | 0 | 0 | 0 | 0 | 0 | 0 | 0x40
4 | V | 0x4A00 | 0 | not used | not used | not used | equ_spare[1] | equ_spare[0] | equ2_ctrl[2] | equ2_ctrl[1] | equ2_ctrl[0] | equ2_ctrl[2:0]=7, chan 4 | 0x4A00 | 0 | 0 | 0 | 0 | 0 | 1 | 1 | 1 | 0x07
4 | V | 0x4A01 | 0 | not used | not used | not used | pa_bias_rng2 | pa_bias_rng1 | equ1_ctrl[2] | equ1_ctrl[1] | equ1_ctrl[0] | pa_bias_rng1=1, equ1_ctrl[2:0]=1, chan 4 | 0x4A01 | 0 | 0 | 0 | 0 | 1 | 0 | 0 | 1 | 0x09
4 | V | 0x4A02 | 0 | not used | pa_ptat_stg2[6] | pa_ptat_stg2[5] | pa_ptat_stg2[4] | pa_ptat_stg2[3] | pa_ptat_stg2[2] | pa_ptat_stg2[1] | pa_ptat_stg2[0] | pa_ptat_stg2[6:0]=57, chan 4 | 0x4A02 | 0 | 0 | 1 | 1 | 1 | 0 | 0 | 1 | 0x39
4 | V | 0x4A03 | 0 | not used | pa_cwt_stg2[6] | pa_cwt_stg2[5] | pa_cwt_stg2[4] | pa_cwt_stg2[3] | pa_cwt_stg2[2] | pa_cwt_stg2[1] | pa_cwt_stg2[0] | pa_cwt_stg2[6:0]=32, chan 4 | 0x4A03 | 0 | 0 | 1 | 0 | 0 | 0 | 0 | 0 | 0x20
4 | V | 0x4A04 | 0 | not used | pa_ptat_stg1[6] | pa_ptat_stg1[5] | pa_ptat_stg1[4] | pa_ptat_stg1[3] | pa_ptat_stg1[2] | pa_ptat_stg1[1] | pa_ptat_stg1[0] | pa_ptat_stg1[6:0]=34, chan 4 | 0x4A04 | 0 | 0 | 1 | 0 | 0 | 0 | 1 | 0 | 0x22
4 | V | 0x4A05 | 0 | not used | pa_cwt_stg1[6] | pa_cwt_stg1[5] | pa_cwt_stg1[4] | pa_cwt_stg1[3] | pa_cwt_stg1[2] | pa_cwt_stg1[1] | pa_cwt_stg1[0] | pa_cwt_stg1[6:0]=0, chan 4 | 0x4A05 | 0 | 0 | 0 | 0 | 0 | 0 | 0 | 0 | 0x00
4 | V | 0x4A06 | 0 | not used | lna_ptat_stg3[6] | lna_ptat_stg3[5] | lna_ptat_stg3[4] | lna_ptat_stg3[3] | lna_ptat_stg3[2] | lna_ptat_stg3[1] | lna_ptat_stg3[0] | lna_ptat_stg3[6:0]=56, chan 4 | 0x4A06 | 0 | 0 | 1 | 1 | 1 | 0 | 0 | 0 | 0x38
4 | V | 0x4A07 | 0 | not used | lna_cwt_stg3[6] | lna_cwt_stg3[5] | lna_cwt_stg3[4] | lna_cwt_stg3[3] | lna_cwt_stg3[2] | lna_cwt_stg3[1] | lna_cwt_stg3[0] | lna_cwt_stg3[6:0]=64, chan 4 | 0x4A07 | 0 | 1 | 0 | 0 | 0 | 0 | 0 | 0 | 0x40
4 | V | 0x4A08 | 0 | not used | lna_ptat_stg2[6] | lna_ptat_stg2[5] | lna_ptat_stg2[4] | lna_ptat_stg2[3] | lna_ptat_stg2[2] | lna_ptat_stg2[1] | lna_ptat_stg2[0] | lna_ptat_stg2[6:0]=22, chan 4 | 0x4A08 | 0 | 0 | 0 | 1 | 0 | 1 | 1 | 0 | 0x16
4 | V | 0x4A09 | 0 | not used | lna_cwt_stg2[6] | lna_cwt_stg2[5] | lna_cwt_stg2[4] | lna_cwt_stg2[3] | lna_cwt_stg2[2] | lna_cwt_stg2[1] | lna_cwt_stg2[0] | lna_cwt_stg2[6:0]=32, chan 4 | 0x4A09 | 0 | 0 | 1 | 0 | 0 | 0 | 0 | 0 | 0x20
4 | V | 0x4A0A | 0 | not used | lna_ptat_stg1[6] | lna_ptat_stg1[5] | lna_ptat_stg1[4] | lna_ptat_stg1[3] | lna_ptat_stg1[2] | lna_ptat_stg1[1] | lna_ptat_stg1[0] | lna_ptat_stg1[6:0]=57, chan 4 | 0x4A0A | 0 | 0 | 1 | 1 | 1 | 0 | 0 | 1 | 0x39
4 | V | 0x4A0B | 0 | not used | lna_cwt_stg1[6] | lna_cwt_stg1[5] | lna_cwt_stg1[4] | lna_cwt_stg1[3] | lna_cwt_stg1[2] | lna_cwt_stg1[1] | lna_cwt_stg1[0] | lna_cwt_stg1[6:0]=64, chan 4 | 0x4A0B | 0 | 1 | 0 | 0 | 0 | 0 | 0 | 0 | 0x40
4 | V | 0x4A0C | 1 | not used | not used | not used | equ_spare[1] | equ_spare[0] | equ2_ctrl[2] | equ2_ctrl[1] | equ2_ctrl[0] | equ2_ctrl[2:0]=7, chan 4 | 0x4A0C | 0 | 0 | 0 | 0 | 0 | 1 | 1 | 1 | 0x07
4 | V | 0x4A0D | 1 | not used | not used | not used | pa_bias_rng2 | pa_bias_rng1 | equ1_ctrl[2] | equ1_ctrl[1] | equ1_ctrl[0] | pa_bias_rng1=1, equ1_ctrl[2:0]=1, chan 4 | 0x4A0D | 0 | 0 | 0 | 0 | 1 | 0 | 0 | 1 | 0x09
4 | V | 0x4A0E | 1 | not used | pa_ptat_stg2[6] | pa_ptat_stg2[5] | pa_ptat_stg2[4] | pa_ptat_stg2[3] | pa_ptat_stg2[2] | pa_ptat_stg2[1] | pa_ptat_stg2[0] | pa_ptat_stg2[6:0]=29, chan 4 | 0x4A0E | 0 | 0 | 0 | 1 | 1 | 1 | 0 | 1 | 0x1D
4 | V | 0x4A0F | 1 | not used | pa_cwt_stg2[6] | pa_cwt_stg2[5] | pa_cwt_stg2[4] | pa_cwt_stg2[3] | pa_cwt_stg2[2] | pa_cwt_stg2[1] | pa_cwt_stg2[0] | pa_cwt_stg2[6:0]=32, chan 4 | 0x4A0F | 0 | 0 | 1 | 0 | 0 | 0 | 0 | 0 | 0x20
4 | V | 0x4A10 | 1 | not used | pa_ptat_stg1[6] | pa_ptat_stg1[5] | pa_ptat_stg1[4] | pa_ptat_stg1[3] | pa_ptat_stg1[2] | pa_ptat_stg1[1] | pa_ptat_stg1[0] | pa_ptat_stg1[6:0]=17, chan 4 | 0x4A10 | 0 | 0 | 0 | 1 | 0 | 0 | 0 | 1 | 0x11
4 | V | 0x4A11 | 1 | not used | pa_cwt_stg1[6] | pa_cwt_stg1[5] | pa_cwt_stg1[4] | pa_cwt_stg1[3] | pa_cwt_stg1[2] | pa_cwt_stg1[1] | pa_cwt_stg1[0] | pa_cwt_stg1[6:0]=0, chan 4 | 0x4A11 | 0 | 0 | 0 | 0 | 0 | 0 | 0 | 0 | 0x00
4 | V | 0x4A12 | 1 | not used | lna_ptat_stg3[6] | lna_ptat_stg3[5] | lna_ptat_stg3[4] | lna_ptat_stg3[3] | lna_ptat_stg3[2] | lna_ptat_stg3[1] | lna_ptat_stg3[0] | lna_ptat_stg3[6:0]=28, chan 4 | 0x4A12 | 0 | 0 | 0 | 1 | 1 | 1 | 0 | 0 | 0x1C
4 | V | 0x4A13 | 1 | not used | lna_cwt_stg3[6] | lna_cwt_stg3[5] | lna_cwt_stg3[4] | lna_cwt_stg3[3] | lna_cwt_stg3[2] | lna_cwt_stg3[1] | lna_cwt_stg3[0] | lna_cwt_stg3[6:0]=64, chan 4 | 0x4A13 | 0 | 1 | 0 | 0 | 0 | 0 | 0 | 0 | 0x40
4 | V | 0x4A14 | 1 | not used | lna_ptat_stg2[6] | lna_ptat_stg2[5] | lna_ptat_stg2[4] | lna_ptat_stg2[3] | lna_ptat_stg2[2] | lna_ptat_stg2[1] | lna_ptat_stg2[0] | lna_ptat_stg2[6:0]=11, chan 4 | 0x4A14 | 0 | 0 | 0 | 0 | 1 | 0 | 1 | 1 | 0x0B
4 | V | 0x4A15 | 1 | not used | lna_cwt_stg2[6] | lna_cwt_stg2[5] | lna_cwt_stg2[4] | lna_cwt_stg2[3] | lna_cwt_stg2[2] | lna_cwt_stg2[1] | lna_cwt_stg2[0] | lna_cwt_stg2[6:0]=32, chan 4 | 0x4A15 | 0 | 0 | 1 | 0 | 0 | 0 | 0 | 0 | 0x20
4 | V | 0x4A16 | 1 | not used | lna_ptat_stg1[6] | lna_ptat_stg1[5] | lna_ptat_stg1[4] | lna_ptat_stg1[3] | lna_ptat_stg1[2] | lna_ptat_stg1[1] | lna_ptat_stg1[0] | lna_ptat_stg1[6:0]=29, chan 4 | 0x4A16 | 0 | 0 | 0 | 1 | 1 | 1 | 0 | 1 | 0x1D
4 | V | 0x4A17 | 1 | not used | lna_cwt_stg1[6] | lna_cwt_stg1[5] | lna_cwt_stg1[4] | lna_cwt_stg1[3] | lna_cwt_stg1[2] | lna_cwt_stg1[1] | lna_cwt_stg1[0] | lna_cwt_stg1[6:0]=64, chan 4 | 0x4A17 | 0 | 1 | 0 | 0 | 0 | 0 | 0 | 0 | 0x40
5 | V | 0x5A00 | 0 | not used | not used | not used | equ_spare[1] | equ_spare[0] | equ2_ctrl[2] | equ2_ctrl[1] | equ2_ctrl[0] | equ2_ctrl[2:0]=7, chan 5 | 0x5A00 | 0 | 0 | 0 | 0 | 0 | 1 | 1 | 1 | 0x07
5 | V | 0x5A01 | 0 | not used | not used | not used | pa_bias_rng2 | pa_bias_rng1 | equ1_ctrl[2] | equ1_ctrl[1] | equ1_ctrl[0] | pa_bias_rng1=1, equ1_ctrl[2:0]=1, chan 5 | 0x5A01 | 0 | 0 | 0 | 0 | 1 | 0 | 0 | 1 | 0x09
5 | V | 0x5A02 | 0 | not used | pa_ptat_stg2[6] | pa_ptat_stg2[5] | pa_ptat_stg2[4] | pa_ptat_stg2[3] | pa_ptat_stg2[2] | pa_ptat_stg2[1] | pa_ptat_stg2[0] | pa_ptat_stg2[6:0]=57, chan 5 | 0x5A02 | 0 | 0 | 1 | 1 | 1 | 0 | 0 | 1 | 0x39
5 | V | 0x5A03 | 0 | not used | pa_cwt_stg2[6] | pa_cwt_stg2[5] | pa_cwt_stg2[4] | pa_cwt_stg2[3] | pa_cwt_stg2[2] | pa_cwt_stg2[1] | pa_cwt_stg2[0] | pa_cwt_stg2[6:0]=32, chan 5 | 0x5A03 | 0 | 0 | 1 | 0 | 0 | 0 | 0 | 0 | 0x20
5 | V | 0x5A04 | 0 | not used | pa_ptat_stg1[6] | pa_ptat_stg1[5] | pa_ptat_stg1[4] | pa_ptat_stg1[3] | pa_ptat_stg1[2] | pa_ptat_stg1[1] | pa_ptat_stg1[0] | pa_ptat_stg1[6:0]=34, chan 5 | 0x5A04 | 0 | 0 | 1 | 0 | 0 | 0 | 1 | 0 | 0x22
5 | V | 0x5A05 | 0 | not used | pa_cwt_stg1[6] | pa_cwt_stg1[5] | pa_cwt_stg1[4] | pa_cwt_stg1[3] | pa_cwt_stg1[2] | pa_cwt_stg1[1] | pa_cwt_stg1[0] | pa_cwt_stg1[6:0]=0, chan 5 | 0x5A05 | 0 | 0 | 0 | 0 | 0 | 0 | 0 | 0 | 0x00
5 | V | 0x5A06 | 0 | not used | lna_ptat_stg3[6] | lna_ptat_stg3[5] | lna_ptat_stg3[4] | lna_ptat_stg3[3] | lna_ptat_stg3[2] | lna_ptat_stg3[1] | lna_ptat_stg3[0] | lna_ptat_stg3[6:0]=56, chan 5 | 0x5A06 | 0 | 0 | 1 | 1 | 1 | 0 | 0 | 0 | 0x38
5 | V | 0x5A07 | 0 | not used | lna_cwt_stg3[6] | lna_cwt_stg3[5] | lna_cwt_stg3[4] | lna_cwt_stg3[3] | lna_cwt_stg3[2] | lna_cwt_stg3[1] | lna_cwt_stg3[0] | lna_cwt_stg3[6:0]=64, chan 5 | 0x5A07 | 0 | 1 | 0 | 0 | 0 | 0 | 0 | 0 | 0x40
5 | V | 0x5A08 | 0 | not used | lna_ptat_stg2[6] | lna_ptat_stg2[5] | lna_ptat_stg2[4] | lna_ptat_stg2[3] | lna_ptat_stg2[2] | lna_ptat_stg2[1] | lna_ptat_stg2[0] | lna_ptat_stg2[6:0]=22, chan 5 | 0x5A08 | 0 | 0 | 0 | 1 | 0 | 1 | 1 | 0 | 0x16
5 | V | 0x5A09 | 0 | not used | lna_cwt_stg2[6] | lna_cwt_stg2[5] | lna_cwt_stg2[4] | lna_cwt_stg2[3] | lna_cwt_stg2[2] | lna_cwt_stg2[1] | lna_cwt_stg2[0] | lna_cwt_stg2[6:0]=32, chan 5 | 0x5A09 | 0 | 0 | 1 | 0 | 0 | 0 | 0 | 0 | 0x20
5 | V | 0x5A0A | 0 | not used | lna_ptat_stg1[6] | lna_ptat_stg1[5] | lna_ptat_stg1[4] | lna_ptat_stg1[3] | lna_ptat_stg1[2] | lna_ptat_stg1[1] | lna_ptat_stg1[0] | lna_ptat_stg1[6:0]=57, chan 5 | 0x5A0A | 0 | 0 | 1 | 1 | 1 | 0 | 0 | 1 | 0x39
5 | V | 0x5A0B | 0 | not used | lna_cwt_stg1[6] | lna_cwt_stg1[5] | lna_cwt_stg1[4] | lna_cwt_stg1[3] | lna_cwt_stg1[2] | lna_cwt_stg1[1] | lna_cwt_stg1[0] | lna_cwt_stg1[6:0]=64, chan 5 | 0x5A0B | 0 | 1 | 0 | 0 | 0 | 0 | 0 | 0 | 0x40
5 | V | 0x5A0C | 1 | not used | not used | not used | equ_spare[1] | equ_spare[0] | equ2_ctrl[2] | equ2_ctrl[1] | equ2_ctrl[0] | equ2_ctrl[2:0]=7, chan 5 | 0x5A0C | 0 | 0 | 0 | 0 | 0 | 1 | 1 | 1 | 0x07
5 | V | 0x5A0D | 1 | not used | not used | not used | pa_bias_rng2 | pa_bias_rng1 | equ1_ctrl[2] | equ1_ctrl[1] | equ1_ctrl[0] | pa_bias_rng1=1, equ1_ctrl[2:0]=1, chan 5 | 0x5A0D | 0 | 0 | 0 | 0 | 1 | 0 | 0 | 1 | 0x09
5 | V | 0x5A0E | 1 | not used | pa_ptat_stg2[6] | pa_ptat_stg2[5] | pa_ptat_stg2[4] | pa_ptat_stg2[3] | pa_ptat_stg2[2] | pa_ptat_stg2[1] | pa_ptat_stg2[0] | pa_ptat_stg2[6:0]=29, chan 5 | 0x5A0E | 0 | 0 | 0 | 1 | 1 | 1 | 0 | 1 | 0x1D
5 | V | 0x5A0F | 1 | not used | pa_cwt_stg2[6] | pa_cwt_stg2[5] | pa_cwt_stg2[4] | pa_cwt_stg2[3] | pa_cwt_stg2[2] | pa_cwt_stg2[1] | pa_cwt_stg2[0] | pa_cwt_stg2[6:0]=32, chan 5 | 0x5A0F | 0 | 0 | 1 | 0 | 0 | 0 | 0 | 0 | 0x20
5 | V | 0x5A10 | 1 | not used | pa_ptat_stg1[6] | pa_ptat_stg1[5] | pa_ptat_stg1[4] | pa_ptat_stg1[3] | pa_ptat_stg1[2] | pa_ptat_stg1[1] | pa_ptat_stg1[0] | pa_ptat_stg1[6:0]=17, chan 5 | 0x5A10 | 0 | 0 | 0 | 1 | 0 | 0 | 0 | 1 | 0x11
5 | V | 0x5A11 | 1 | not used | pa_cwt_stg1[6] | pa_cwt_stg1[5] | pa_cwt_stg1[4] | pa_cwt_stg1[3] | pa_cwt_stg1[2] | pa_cwt_stg1[1] | pa_cwt_stg1[0] | pa_cwt_stg1[6:0]=0, chan 5 | 0x5A11 | 0 | 0 | 0 | 0 | 0 | 0 | 0 | 0 | 0x00
5 | V | 0x5A12 | 1 | not used | lna_ptat_stg3[6] | lna_ptat_stg3[5] | lna_ptat_stg3[4] | lna_ptat_stg3[3] | lna_ptat_stg3[2] | lna_ptat_stg3[1] | lna_ptat_stg3[0] | lna_ptat_stg3[6:0]=28, chan 5 | 0x5A12 | 0 | 0 | 0 | 1 | 1 | 1 | 0 | 0 | 0x1C
5 | V | 0x5A13 | 1 | not used | lna_cwt_stg3[6] | lna_cwt_stg3[5] | lna_cwt_stg3[4] | lna_cwt_stg3[3] | lna_cwt_stg3[2] | lna_cwt_stg3[1] | lna_cwt_stg3[0] | lna_cwt_stg3[6:0]=64, chan 5 | 0x5A13 | 0 | 1 | 0 | 0 | 0 | 0 | 0 | 0 | 0x40
5 | V | 0x5A14 | 1 | not used | lna_ptat_stg2[6] | lna_ptat_stg2[5] | lna_ptat_stg2[4] | lna_ptat_stg2[3] | lna_ptat_stg2[2] | lna_ptat_stg2[1] | lna_ptat_stg2[0] | lna_ptat_stg2[6:0]=11, chan 5 | 0x5A14 | 0 | 0 | 0 | 0 | 1 | 0 | 1 | 1 | 0x0B
5 | V | 0x5A15 | 1 | not used | lna_cwt_stg2[6] | lna_cwt_stg2[5] | lna_cwt_stg2[4] | lna_cwt_stg2[3] | lna_cwt_stg2[2] | lna_cwt_stg2[1] | lna_cwt_stg2[0] | lna_cwt_stg2[6:0]=32, chan 5 | 0x5A15 | 0 | 0 | 1 | 0 | 0 | 0 | 0 | 0 | 0x20
5 | V | 0x5A16 | 1 | not used | lna_ptat_stg1[6] | lna_ptat_stg1[5] | lna_ptat_stg1[4] | lna_ptat_stg1[3] | lna_ptat_stg1[2] | lna_ptat_stg1[1] | lna_ptat_stg1[0] | lna_ptat_stg1[6:0]=29, chan 5 | 0x5A16 | 0 | 0 | 0 | 1 | 1 | 1 | 0 | 1 | 0x1D
5 | V | 0x5A17 | 1 | not used | lna_cwt_stg1[6] | lna_cwt_stg1[5] | lna_cwt_stg1[4] | lna_cwt_stg1[3] | lna_cwt_stg1[2] | lna_cwt_stg1[1] | lna_cwt_stg1[0] | lna_cwt_stg1[6:0]=64, chan 5 | 0x5A17 | 0 | 1 | 0 | 0 | 0 | 0 | 0 | 0 | 0x40
6 | V | 0x6A00 | 0 | not used | not used | not used | equ_spare[1] | equ_spare[0] | equ2_ctrl[2] | equ2_ctrl[1] | equ2_ctrl[0] | equ2_ctrl[2:0]=7, chan 6 | 0x6A00 | 0 | 0 | 0 | 0 | 0 | 1 | 1 | 1 | 0x07
6 | V | 0x6A01 | 0 | not used | not used | not used | pa_bias_rng2 | pa_bias_rng1 | equ1_ctrl[2] | equ1_ctrl[1] | equ1_ctrl[0] | pa_bias_rng1=1, equ1_ctrl[2:0]=1, chan 6 | 0x6A01 | 0 | 0 | 0 | 0 | 1 | 0 | 0 | 1 | 0x09
6 | V | 0x6A02 | 0 | not used | pa_ptat_stg2[6] | pa_ptat_stg2[5] | pa_ptat_stg2[4] | pa_ptat_stg2[3] | pa_ptat_stg2[2] | pa_ptat_stg2[1] | pa_ptat_stg2[0] | pa_ptat_stg2[6:0]=57, chan 6 | 0x6A02 | 0 | 0 | 1 | 1 | 1 | 0 | 0 | 1 | 0x39
6 | V | 0x6A03 | 0 | not used | pa_cwt_stg2[6] | pa_cwt_stg2[5] | pa_cwt_stg2[4] | pa_cwt_stg2[3] | pa_cwt_stg2[2] | pa_cwt_stg2[1] | pa_cwt_stg2[0] | pa_cwt_stg2[6:0]=32, chan 6 | 0x6A03 | 0 | 0 | 1 | 0 | 0 | 0 | 0 | 0 | 0x20
6 | V | 0x6A04 | 0 | not used | pa_ptat_stg1[6] | pa_ptat_stg1[5] | pa_ptat_stg1[4] | pa_ptat_stg1[3] | pa_ptat_stg1[2] | pa_ptat_stg1[1] | pa_ptat_stg1[0] | pa_ptat_stg1[6:0]=34, chan 6 | 0x6A04 | 0 | 0 | 1 | 0 | 0 | 0 | 1 | 0 | 0x22
6 | V | 0x6A05 | 0 | not used | pa_cwt_stg1[6] | pa_cwt_stg1[5] | pa_cwt_stg1[4] | pa_cwt_stg1[3] | pa_cwt_stg1[2] | pa_cwt_stg1[1] | pa_cwt_stg1[0] | pa_cwt_stg1[6:0]=0, chan 6 | 0x6A05 | 0 | 0 | 0 | 0 | 0 | 0 | 0 | 0 | 0x00
6 | V | 0x6A06 | 0 | not used | lna_ptat_stg3[6] | lna_ptat_stg3[5] | lna_ptat_stg3[4] | lna_ptat_stg3[3] | lna_ptat_stg3[2] | lna_ptat_stg3[1] | lna_ptat_stg3[0] | lna_ptat_stg3[6:0]=56, chan 6 | 0x6A06 | 0 | 0 | 1 | 1 | 1 | 0 | 0 | 0 | 0x38
6 | V | 0x6A07 | 0 | not used | lna_cwt_stg3[6] | lna_cwt_stg3[5] | lna_cwt_stg3[4] | lna_cwt_stg3[3] | lna_cwt_stg3[2] | lna_cwt_stg3[1] | lna_cwt_stg3[0] | lna_cwt_stg3[6:0]=64, chan 6 | 0x6A07 | 0 | 1 | 0 | 0 | 0 | 0 | 0 | 0 | 0x40
6 | V | 0x6A08 | 0 | not used | lna_ptat_stg2[6] | lna_ptat_stg2[5] | lna_ptat_stg2[4] | lna_ptat_stg2[3] | lna_ptat_stg2[2] | lna_ptat_stg2[1] | lna_ptat_stg2[0] | lna_ptat_stg2[6:0]=22, chan 6 | 0x6A08 | 0 | 0 | 0 | 1 | 0 | 1 | 1 | 0 | 0x16
6 | V | 0x6A09 | 0 | not used | lna_cwt_stg2[6] | lna_cwt_stg2[5] | lna_cwt_stg2[4] | lna_cwt_stg2[3] | lna_cwt_stg2[2] | lna_cwt_stg2[1] | lna_cwt_stg2[0] | lna_cwt_stg2[6:0]=32, chan 6 | 0x6A09 | 0 | 0 | 1 | 0 | 0 | 0 | 0 | 0 | 0x20
6 | V | 0x6A0A | 0 | not used | lna_ptat_stg1[6] | lna_ptat_stg1[5] | lna_ptat_stg1[4] | lna_ptat_stg1[3] | lna_ptat_stg1[2] | lna_ptat_stg1[1] | lna_ptat_stg1[0] | lna_ptat_stg1[6:0]=57, chan 6 | 0x6A0A | 0 | 0 | 1 | 1 | 1 | 0 | 0 | 1 | 0x39
6 | V | 0x6A0B | 0 | not used | lna_cwt_stg1[6] | lna_cwt_stg1[5] | lna_cwt_stg1[4] | lna_cwt_stg1[3] | lna_cwt_stg1[2] | lna_cwt_stg1[1] | lna_cwt_stg1[0] | lna_cwt_stg1[6:0]=64, chan 6 | 0x6A0B | 0 | 1 | 0 | 0 | 0 | 0 | 0 | 0 | 0x40
6 | V | 0x6A0C | 1 | not used | not used | not used | equ_spare[1] | equ_spare[0] | equ2_ctrl[2] | equ2_ctrl[1] | equ2_ctrl[0] | equ2_ctrl[2:0]=7, chan 6 | 0x6A0C | 0 | 0 | 0 | 0 | 0 | 1 | 1 | 1 | 0x07
6 | V | 0x6A0D | 1 | not used | not used | not used | pa_bias_rng2 | pa_bias_rng1 | equ1_ctrl[2] | equ1_ctrl[1] | equ1_ctrl[0] | pa_bias_rng1=1, equ1_ctrl[2:0]=1, chan 6 | 0x6A0D | 0 | 0 | 0 | 0 | 1 | 0 | 0 | 1 | 0x09
6 | V | 0x6A0E | 1 | not used | pa_ptat_stg2[6] | pa_ptat_stg2[5] | pa_ptat_stg2[4] | pa_ptat_stg2[3] | pa_ptat_stg2[2] | pa_ptat_stg2[1] | pa_ptat_stg2[0] | pa_ptat_stg2[6:0]=29, chan 6 | 0x6A0E | 0 | 0 | 0 | 1 | 1 | 1 | 0 | 1 | 0x1D
6 | V | 0x6A0F | 1 | not used | pa_cwt_stg2[6] | pa_cwt_stg2[5] | pa_cwt_stg2[4] | pa_cwt_stg2[3] | pa_cwt_stg2[2] | pa_cwt_stg2[1] | pa_cwt_stg2[0] | pa_cwt_stg2[6:0]=32, chan 6 | 0x6A0F | 0 | 0 | 1 | 0 | 0 | 0 | 0 | 0 | 0x20
6 | V | 0x6A10 | 1 | not used | pa_ptat_stg1[6] | pa_ptat_stg1[5] | pa_ptat_stg1[4] | pa_ptat_stg1[3] | pa_ptat_stg1[2] | pa_ptat_stg1[1] | pa_ptat_stg1[0] | pa_ptat_stg1[6:0]=17, chan 6 | 0x6A10 | 0 | 0 | 0 | 1 | 0 | 0 | 0 | 1 | 0x11
6 | V | 0x6A11 | 1 | not used | pa_cwt_stg1[6] | pa_cwt_stg1[5] | pa_cwt_stg1[4] | pa_cwt_stg1[3] | pa_cwt_stg1[2] | pa_cwt_stg1[1] | pa_cwt_stg1[0] | pa_cwt_stg1[6:0]=0, chan 6 | 0x6A11 | 0 | 0 | 0 | 0 | 0 | 0 | 0 | 0 | 0x00
6 | V | 0x6A12 | 1 | not used | lna_ptat_stg3[6] | lna_ptat_stg3[5] | lna_ptat_stg3[4] | lna_ptat_stg3[3] | lna_ptat_stg3[2] | lna_ptat_stg3[1] | lna_ptat_stg3[0] | lna_ptat_stg3[6:0]=28, chan 6 | 0x6A12 | 0 | 0 | 0 | 1 | 1 | 1 | 0 | 0 | 0x1C
6 | V | 0x6A13 | 1 | not used | lna_cwt_stg3[6] | lna_cwt_stg3[5] | lna_cwt_stg3[4] | lna_cwt_stg3[3] | lna_cwt_stg3[2] | lna_cwt_stg3[1] | lna_cwt_stg3[0] | lna_cwt_stg3[6:0]=64, chan 6 | 0x6A13 | 0 | 1 | 0 | 0 | 0 | 0 | 0 | 0 | 0x40
6 | V | 0x6A14 | 1 | not used | lna_ptat_stg2[6] | lna_ptat_stg2[5] | lna_ptat_stg2[4] | lna_ptat_stg2[3] | lna_ptat_stg2[2] | lna_ptat_stg2[1] | lna_ptat_stg2[0] | lna_ptat_stg2[6:0]=11, chan 6 | 0x6A14 | 0 | 0 | 0 | 0 | 1 | 0 | 1 | 1 | 0x0B
6 | V | 0x6A15 | 1 | not used | lna_cwt_stg2[6] | lna_cwt_stg2[5] | lna_cwt_stg2[4] | lna_cwt_stg2[3] | lna_cwt_stg2[2] | lna_cwt_stg2[1] | lna_cwt_stg2[0] | lna_cwt_stg2[6:0]=32, chan 6 | 0x6A15 | 0 | 0 | 1 | 0 | 0 | 0 | 0 | 0 | 0x20
6 | V | 0x6A16 | 1 | not used | lna_ptat_stg1[6] | lna_ptat_stg1[5] | lna_ptat_stg1[4] | lna_ptat_stg1[3] | lna_ptat_stg1[2] | lna_ptat_stg1[1] | lna_ptat_stg1[0] | lna_ptat_stg1[6:0]=29, chan 6 | 0x6A16 | 0 | 0 | 0 | 1 | 1 | 1 | 0 | 1 | 0x1D
6 | V | 0x6A17 | 1 | not used | lna_cwt_stg1[6] | lna_cwt_stg1[5] | lna_cwt_stg1[4] | lna_cwt_stg1[3] | lna_cwt_stg1[2] | lna_cwt_stg1[1] | lna_cwt_stg1[0] | lna_cwt_stg1[6:0]=64, chan 6 | 0x6A17 | 0 | 1 | 0 | 0 | 0 | 0 | 0 | 0 | 0x40
7 | V | 0x7A00 | 0 | not used | not used | not used | equ_spare[1] | equ_spare[0] | equ2_ctrl[2] | equ2_ctrl[1] | equ2_ctrl[0] | equ2_ctrl[2:0]=7, chan 7 | 0x7A00 | 0 | 0 | 0 | 0 | 0 | 1 | 1 | 1 | 0x07
7 | V | 0x7A01 | 0 | not used | not used | not used | pa_bias_rng2 | pa_bias_rng1 | equ1_ctrl[2] | equ1_ctrl[1] | equ1_ctrl[0] | pa_bias_rng1=1, equ1_ctrl[2:0]=1, chan 7 | 0x7A01 | 0 | 0 | 0 | 0 | 1 | 0 | 0 | 1 | 0x09
7 | V | 0x7A02 | 0 | not used | pa_ptat_stg2[6] | pa_ptat_stg2[5] | pa_ptat_stg2[4] | pa_ptat_stg2[3] | pa_ptat_stg2[2] | pa_ptat_stg2[1] | pa_ptat_stg2[0] | pa_ptat_stg2[6:0]=57, chan 7 | 0x7A02 | 0 | 0 | 1 | 1 | 1 | 0 | 0 | 1 | 0x39
7 | V | 0x7A03 | 0 | not used | pa_cwt_stg2[6] | pa_cwt_stg2[5] | pa_cwt_stg2[4] | pa_cwt_stg2[3] | pa_cwt_stg2[2] | pa_cwt_stg2[1] | pa_cwt_stg2[0] | pa_cwt_stg2[6:0]=32, chan 7 | 0x7A03 | 0 | 0 | 1 | 0 | 0 | 0 | 0 | 0 | 0x20
7 | V | 0x7A04 | 0 | not used | pa_ptat_stg1[6] | pa_ptat_stg1[5] | pa_ptat_stg1[4] | pa_ptat_stg1[3] | pa_ptat_stg1[2] | pa_ptat_stg1[1] | pa_ptat_stg1[0] | pa_ptat_stg1[6:0]=34, chan 7 | 0x7A04 | 0 | 0 | 1 | 0 | 0 | 0 | 1 | 0 | 0x22
7 | V | 0x7A05 | 0 | not used | pa_cwt_stg1[6] | pa_cwt_stg1[5] | pa_cwt_stg1[4] | pa_cwt_stg1[3] | pa_cwt_stg1[2] | pa_cwt_stg1[1] | pa_cwt_stg1[0] | pa_cwt_stg1[6:0]=0, chan 7 | 0x7A05 | 0 | 0 | 0 | 0 | 0 | 0 | 0 | 0 | 0x00
7 | V | 0x7A06 | 0 | not used | lna_ptat_stg3[6] | lna_ptat_stg3[5] | lna_ptat_stg3[4] | lna_ptat_stg3[3] | lna_ptat_stg3[2] | lna_ptat_stg3[1] | lna_ptat_stg3[0] | lna_ptat_stg3[6:0]=56, chan 7 | 0x7A06 | 0 | 0 | 1 | 1 | 1 | 0 | 0 | 0 | 0x38
7 | V | 0x7A07 | 0 | not used | lna_cwt_stg3[6] | lna_cwt_stg3[5] | lna_cwt_stg3[4] | lna_cwt_stg3[3] | lna_cwt_stg3[2] | lna_cwt_stg3[1] | lna_cwt_stg3[0] | lna_cwt_stg3[6:0]=64, chan 7 | 0x7A07 | 0 | 1 | 0 | 0 | 0 | 0 | 0 | 0 | 0x40
7 | V | 0x7A08 | 0 | not used | lna_ptat_stg2[6] | lna_ptat_stg2[5] | lna_ptat_stg2[4] | lna_ptat_stg2[3] | lna_ptat_stg2[2] | lna_ptat_stg2[1] | lna_ptat_stg2[0] | lna_ptat_stg2[6:0]=22, chan 7 | 0x7A08 | 0 | 0 | 0 | 1 | 0 | 1 | 1 | 0 | 0x16
7 | V | 0x7A09 | 0 | not used | lna_cwt_stg2[6] | lna_cwt_stg2[5] | lna_cwt_stg2[4] | lna_cwt_stg2[3] | lna_cwt_stg2[2] | lna_cwt_stg2[1] | lna_cwt_stg2[0] | lna_cwt_stg2[6:0]=32, chan 7 | 0x7A09 | 0 | 0 | 1 | 0 | 0 | 0 | 0 | 0 | 0x20
7 | V | 0x7A0A | 0 | not used | lna_ptat_stg1[6] | lna_ptat_stg1[5] | lna_ptat_stg1[4] | lna_ptat_stg1[3] | lna_ptat_stg1[2] | lna_ptat_stg1[1] | lna_ptat_stg1[0] | lna_ptat_stg1[6:0]=57, chan 7 | 0x7A0A | 0 | 0 | 1 | 1 | 1 | 0 | 0 | 1 | 0x39
7 | V | 0x7A0B | 0 | not used | lna_cwt_stg1[6] | lna_cwt_stg1[5] | lna_cwt_stg1[4] | lna_cwt_stg1[3] | lna_cwt_stg1[2] | lna_cwt_stg1[1] | lna_cwt_stg1[0] | lna_cwt_stg1[6:0]=64, chan 7 | 0x7A0B | 0 | 1 | 0 | 0 | 0 | 0 | 0 | 0 | 0x40
7 | V | 0x7A0C | 1 | not used | not used | not used | equ_spare[1] | equ_spare[0] | equ2_ctrl[2] | equ2_ctrl[1] | equ2_ctrl[0] | equ2_ctrl[2:0]=7, chan 7 | 0x7A0C | 0 | 0 | 0 | 0 | 0 | 1 | 1 | 1 | 0x07
7 | V | 0x7A0D | 1 | not used | not used | not used | pa_bias_rng2 | pa_bias_rng1 | equ1_ctrl[2] | equ1_ctrl[1] | equ1_ctrl[0] | pa_bias_rng1=1, equ1_ctrl[2:0]=1, chan 7 | 0x7A0D | 0 | 0 | 0 | 0 | 1 | 0 | 0 | 1 | 0x09
7 | V | 0x7A0E | 1 | not used | pa_ptat_stg2[6] | pa_ptat_stg2[5] | pa_ptat_stg2[4] | pa_ptat_stg2[3] | pa_ptat_stg2[2] | pa_ptat_stg2[1] | pa_ptat_stg2[0] | pa_ptat_stg2[6:0]=29, chan 7 | 0x7A0E | 0 | 0 | 0 | 1 | 1 | 1 | 0 | 1 | 0x1D
7 | V | 0x7A0F | 1 | not used | pa_cwt_stg2[6] | pa_cwt_stg2[5] | pa_cwt_stg2[4] | pa_cwt_stg2[3] | pa_cwt_stg2[2] | pa_cwt_stg2[1] | pa_cwt_stg2[0] | pa_cwt_stg2[6:0]=32, chan 7 | 0x7A0F | 0 | 0 | 1 | 0 | 0 | 0 | 0 | 0 | 0x20
7 | V | 0x7A10 | 1 | not used | pa_ptat_stg1[6] | pa_ptat_stg1[5] | pa_ptat_stg1[4] | pa_ptat_stg1[3] | pa_ptat_stg1[2] | pa_ptat_stg1[1] | pa_ptat_stg1[0] | pa_ptat_stg1[6:0]=17, chan 7 | 0x7A10 | 0 | 0 | 0 | 1 | 0 | 0 | 0 | 1 | 0x11
7 | V | 0x7A11 | 1 | not used | pa_cwt_stg1[6] | pa_cwt_stg1[5] | pa_cwt_stg1[4] | pa_cwt_stg1[3] | pa_cwt_stg1[2] | pa_cwt_stg1[1] | pa_cwt_stg1[0] | pa_cwt_stg1[6:0]=0, chan 7 | 0x7A11 | 0 | 0 | 0 | 0 | 0 | 0 | 0 | 0 | 0x00
7 | V | 0x7A12 | 1 | not used | lna_ptat_stg3[6] | lna_ptat_stg3[5] | lna_ptat_stg3[4] | lna_ptat_stg3[3] | lna_ptat_stg3[2] | lna_ptat_stg3[1] | lna_ptat_stg3[0] | lna_ptat_stg3[6:0]=28, chan 7 | 0x7A12 | 0 | 0 | 0 | 1 | 1 | 1 | 0 | 0 | 0x1C
7 | V | 0x7A13 | 1 | not used | lna_cwt_stg3[6] | lna_cwt_stg3[5] | lna_cwt_stg3[4] | lna_cwt_stg3[3] | lna_cwt_stg3[2] | lna_cwt_stg3[1] | lna_cwt_stg3[0] | lna_cwt_stg3[6:0]=64, chan 7 | 0x7A13 | 0 | 1 | 0 | 0 | 0 | 0 | 0 | 0 | 0x40
7 | V | 0x7A14 | 1 | not used | lna_ptat_stg2[6] | lna_ptat_stg2[5] | lna_ptat_stg2[4] | lna_ptat_stg2[3] | lna_ptat_stg2[2] | lna_ptat_stg2[1] | lna_ptat_stg2[0] | lna_ptat_stg2[6:0]=11, chan 7 | 0x7A14 | 0 | 0 | 0 | 0 | 1 | 0 | 1 | 1 | 0x0B
7 | V | 0x7A15 | 1 | not used | lna_cwt_stg2[6] | lna_cwt_stg2[5] | lna_cwt_stg2[4] | lna_cwt_stg2[3] | lna_cwt_stg2[2] | lna_cwt_stg2[1] | lna_cwt_stg2[0] | lna_cwt_stg2[6:0]=32, chan 7 | 0x7A15 | 0 | 0 | 1 | 0 | 0 | 0 | 0 | 0 | 0x20
7 | V | 0x7A16 | 1 | not used | lna_ptat_stg1[6] | lna_ptat_stg1[5] | lna_ptat_stg1[4] | lna_ptat_stg1[3] | lna_ptat_stg1[2] | lna_ptat_stg1[1] | lna_ptat_stg1[0] | lna_ptat_stg1[6:0]=29, chan 7 | 0x7A16 | 0 | 0 | 0 | 1 | 1 | 1 | 0 | 1 | 0x1D
7 | V | 0x7A17 | 1 | not used | lna_cwt_stg1[6] | lna_cwt_stg1[5] | lna_cwt_stg1[4] | lna_cwt_stg1[3] | lna_cwt_stg1[2] | lna_cwt_stg1[1] | lna_cwt_stg1[0] | lna_cwt_stg1[6:0]=64, chan 7 | 0x7A17 | 0 | 1 | 0 | 0 | 0 | 0 | 0 | 0 | 0x40

## Top Mode LUTs
channels | polarity | addrs | mode index | mode description | bit 7 | bit 6 | bit 5 | bit 4 | bit 3 | bit 2 | bit 1 | bit 0 | address (hex) | bit 7 init value | bit 6 init value | bit 5 init value | bit 4 init value | bit 3 init value | bit 2 init value | bit 1 init value | bit 0 init value | value (hex)
0 - 3 | H | 0x8000 | 0 | all neutral | h_sw_bd_comm_tx | h_sw_bd_comm_rx | h_rx_bd_en_1 | not used | h_tx_bd_en_1 | not used | h_tx_bd_en_2 | not used | 0x8000 | 0 | 1 | 0 | 0 | 0 | 0 | 0 | 0 | 0x40
0 - 3 | H | 0x8001 | 0 | all neutral | not used | not used | not used | not used | not used | not used | h_sw_bd_split_tx | h_sw_bd_split_rx | 0x8001 | 0 | 0 | 0 | 0 | 0 | 0 | 0 | 1 | 0x01
0 - 3 | H | 0x8002 | 1 | all tx | h_sw_bd_comm_tx | h_sw_bd_comm_rx | h_rx_bd_en_1 | not used | h_tx_bd_en_1 | not used | h_tx_bd_en_2 | not used | 0x8002 | 1 | 0 | 0 | 0 | 1 | 0 | 1 | 0 | 0x8A
0 - 3 | H | 0x8003 | 1 | all tx | not used | not used | not used | not used | not used | not used | h_sw_bd_split_tx | h_sw_bd_split_rx | 0x8003 | 0 | 0 | 0 | 0 | 0 | 0 | 1 | 0 | 0x02
0 - 3 | H | 0x8004 | 2 | all rx | h_sw_bd_comm_tx | h_sw_bd_comm_rx | h_rx_bd_en_1 | not used | h_tx_bd_en_1 | not used | h_tx_bd_en_2 | not used | 0x8004 | 0 | 1 | 1 | 0 | 0 | 0 | 0 | 0 | 0x60
0 - 3 | H | 0x8005 | 2 | all rx | not used | not used | not used | not used | not used | not used | h_sw_bd_split_tx | h_sw_bd_split_rx | 0x8005 | 0 | 0 | 0 | 0 | 0 | 0 | 0 | 1 | 0x01
0 - 3 | H | 0x8006 | 3 | H tx | h_sw_bd_comm_tx | h_sw_bd_comm_rx | h_rx_bd_en_1 | not used | h_tx_bd_en_1 | not used | h_tx_bd_en_2 | not used | 0x8006 | 1 | 0 | 0 | 0 | 1 | 0 | 1 | 0 | 0x8A
0 - 3 | H | 0x8007 | 3 | H tx | not used | not used | not used | not used | not used | not used | h_sw_bd_split_tx | h_sw_bd_split_rx | 0x8007 | 0 | 0 | 0 | 0 | 0 | 0 | 1 | 0 | 0x02
0 - 3 | H | 0x8008 | 4 | H rx | h_sw_bd_comm_tx | h_sw_bd_comm_rx | h_rx_bd_en_1 | not used | h_tx_bd_en_1 | not used | h_tx_bd_en_2 | not used | 0x8008 | 0 | 1 | 1 | 0 | 0 | 0 | 0 | 0 | 0x60
0 - 3 | H | 0x8009 | 4 | H rx | not used | not used | not used | not used | not used | not used | h_sw_bd_split_tx | h_sw_bd_split_rx | 0x8009 | 0 | 0 | 0 | 0 | 0 | 0 | 0 | 1 | 0x01
0 - 3 | H | 0x800A | 5 | V tx | h_sw_bd_comm_tx | h_sw_bd_comm_rx | h_rx_bd_en_1 | not used | h_tx_bd_en_1 | not used | h_tx_bd_en_2 | not used | 0x800A | 0 | 1 | 0 | 0 | 0 | 0 | 0 | 0 | 0x40
0 - 3 | H | 0x800B | 5 | V tx | not used | not used | not used | not used | not used | not used | h_sw_bd_split_tx | h_sw_bd_split_rx | 0x800B | 0 | 0 | 0 | 0 | 0 | 0 | 0 | 1 | 0x01
0 - 3 | H | 0x800C | 6 | V rx | h_sw_bd_comm_tx | h_sw_bd_comm_rx | h_rx_bd_en_1 | not used | h_tx_bd_en_1 | not used | h_tx_bd_en_2 | not used | 0x800C | 0 | 1 | 0 | 0 | 0 | 0 | 0 | 0 | 0x40
0 - 3 | H | 0x800D | 6 | V rx | not used | not used | not used | not used | not used | not used | h_sw_bd_split_tx | h_sw_bd_split_rx | 0x800D | 0 | 0 | 0 | 0 | 0 | 0 | 0 | 1 | 0x01
0 - 3 | H | 0x800E | 7 | sleep | h_sw_bd_comm_tx | h_sw_bd_comm_rx | h_rx_bd_en_1 | not used | h_tx_bd_en_1 | not used | h_tx_bd_en_2 | not used | 0x800E | 0 | 1 | 0 | 0 | 0 | 0 | 0 | 0 | 0x40
0 - 3 | H | 0x800F | 7 | sleep | not used | not used | not used | not used | not used | not used | h_sw_bd_split_tx | h_sw_bd_split_rx | 0x800F | 0 | 0 | 0 | 0 | 0 | 0 | 0 | 1 | 0x01
0 - 3 | H | 0x8010 | 8 | all neutral | h_sw_bd_comm_tx | h_sw_bd_comm_rx | h_rx_bd_en_1 | not used | h_tx_bd_en_1 | not used | h_tx_bd_en_2 | not used | 0x8010 | 0 | 1 | 0 | 0 | 0 | 0 | 0 | 0 | 0x40
0 - 3 | H | 0x8011 | 8 | all neutral | not used | not used | not used | not used | not used | not used | h_sw_bd_split_tx | h_sw_bd_split_rx | 0x8011 | 0 | 0 | 0 | 0 | 0 | 0 | 0 | 1 | 0x01
0 - 3 | H | 0x8012 | 9 | all tx | h_sw_bd_comm_tx | h_sw_bd_comm_rx | h_rx_bd_en_1 | not used | h_tx_bd_en_1 | not used | h_tx_bd_en_2 | not used | 0x8012 | 1 | 0 | 0 | 0 | 1 | 0 | 1 | 0 | 0x8A
0 - 3 | H | 0x8013 | 9 | all tx | not used | not used | not used | not used | not used | not used | h_sw_bd_split_tx | h_sw_bd_split_rx | 0x8013 | 0 | 0 | 0 | 0 | 0 | 0 | 1 | 0 | 0x02
0 - 3 | H | 0x8014 | 10 | UDC lpbk V-> H | h_sw_bd_comm_tx | h_sw_bd_comm_rx | h_rx_bd_en_1 | not used | h_tx_bd_en_1 | not used | h_tx_bd_en_2 | not used | 0x8014 | 0 | 1 | 1 | 0 | 0 | 0 | 0 | 0 | 0x60
0 - 3 | H | 0x8015 | 10 | UDC lpbk V-> H | not used | not used | not used | not used | not used | not used | h_sw_bd_split_tx | h_sw_bd_split_rx | 0x8015 | 0 | 0 | 0 | 0 | 0 | 0 | 0 | 1 | 0x01
0 - 3 | H | 0x8016 | 11 | UDC lpbk H->V | h_sw_bd_comm_tx | h_sw_bd_comm_rx | h_rx_bd_en_1 | not used | h_tx_bd_en_1 | not used | h_tx_bd_en_2 | not used | 0x8016 | 1 | 0 | 0 | 0 | 1 | 0 | 1 | 0 | 0x8A
0 - 3 | H | 0x8017 | 11 | UDC lpbk H->V | not used | not used | not used | not used | not used | not used | h_sw_bd_split_tx | h_sw_bd_split_rx | 0x8017 | 0 | 0 | 0 | 0 | 0 | 0 | 1 | 0 | 0x02
0 - 3 | H | 0x8018 | 12 | reserved | h_sw_bd_comm_tx | h_sw_bd_comm_rx | h_rx_bd_en_1 | not used | h_tx_bd_en_1 | not used | h_tx_bd_en_2 | not used | 0x8018 | 0 | 1 | 0 | 0 | 0 | 0 | 0 | 0 | 0x40
0 - 3 | H | 0x8019 | 12 | reserved | not used | not used | not used | not used | not used | not used | h_sw_bd_split_tx | h_sw_bd_split_rx | 0x8019 | 0 | 0 | 0 | 0 | 0 | 0 | 0 | 1 | 0x01
0 - 3 | H | 0x801A | 13 | reserved | h_sw_bd_comm_tx | h_sw_bd_comm_rx | h_rx_bd_en_1 | not used | h_tx_bd_en_1 | not used | h_tx_bd_en_2 | not used | 0x801A | 0 | 1 | 0 | 0 | 0 | 0 | 0 | 0 | 0x40
0 - 3 | H | 0x801B | 13 | reserved | not used | not used | not used | not used | not used | not used | h_sw_bd_split_tx | h_sw_bd_split_rx | 0x801B | 0 | 0 | 0 | 0 | 0 | 0 | 0 | 1 | 0x01
0 - 3 | H | 0x801C | 14 | reserved | h_sw_bd_comm_tx | h_sw_bd_comm_rx | h_rx_bd_en_1 | not used | h_tx_bd_en_1 | not used | h_tx_bd_en_2 | not used | 0x801C | 0 | 1 | 0 | 0 | 0 | 0 | 0 | 0 | 0x40
0 - 3 | H | 0x801D | 14 | reserved | not used | not used | not used | not used | not used | not used | h_sw_bd_split_tx | h_sw_bd_split_rx | 0x801D | 0 | 0 | 0 | 0 | 0 | 0 | 0 | 1 | 0x01
0 - 3 | H | 0x801E | 15 | reserved | h_sw_bd_comm_tx | h_sw_bd_comm_rx | h_rx_bd_en_1 | not used | h_tx_bd_en_1 | not used | h_tx_bd_en_2 | not used | 0x801E | 0 | 1 | 0 | 0 | 0 | 0 | 0 | 0 | 0x40
0 - 3 | H | 0x801F | 15 | reserved | not used | not used | not used | not used | not used | not used | h_sw_bd_split_tx | h_sw_bd_split_rx | 0x801F | 0 | 0 | 0 | 0 | 0 | 0 | 0 | 1 | 0x01
0 - 3 | H | 0x8020 | 16 | all rx, -6 dB | h_sw_bd_comm_tx | h_sw_bd_comm_rx | h_rx_bd_en_1 | not used | h_tx_bd_en_1 | not used | h_tx_bd_en_2 | not used | 0x8020 | 0 | 1 | 1 | 0 | 0 | 0 | 0 | 0 | 0x60
0 - 3 | H | 0x8021 | 16 | all rx, -6 dB | not used | not used | not used | not used | not used | not used | h_sw_bd_split_tx | h_sw_bd_split_rx | 0x8021 | 0 | 0 | 0 | 0 | 0 | 0 | 0 | 1 | 0x01
0 - 3 | H | 0x8022 | 17 | H tx | h_sw_bd_comm_tx | h_sw_bd_comm_rx | h_rx_bd_en_1 | not used | h_tx_bd_en_1 | not used | h_tx_bd_en_2 | not used | 0x8022 | 1 | 0 | 0 | 0 | 1 | 0 | 1 | 0 | 0x8A
0 - 3 | H | 0x8023 | 17 | H tx | not used | not used | not used | not used | not used | not used | h_sw_bd_split_tx | h_sw_bd_split_rx | 0x8023 | 0 | 0 | 0 | 0 | 0 | 0 | 1 | 0 | 0x02
0 - 3 | H | 0x8024 | 18 | H rx, -6 dB | h_sw_bd_comm_tx | h_sw_bd_comm_rx | h_rx_bd_en_1 | not used | h_tx_bd_en_1 | not used | h_tx_bd_en_2 | not used | 0x8024 | 0 | 1 | 1 | 0 | 0 | 0 | 0 | 0 | 0x60
0 - 3 | H | 0x8025 | 18 | H rx, -6 dB | not used | not used | not used | not used | not used | not used | h_sw_bd_split_tx | h_sw_bd_split_rx | 0x8025 | 0 | 0 | 0 | 0 | 0 | 0 | 0 | 1 | 0x01
0 - 3 | H | 0x8026 | 19 | V tx | h_sw_bd_comm_tx | h_sw_bd_comm_rx | h_rx_bd_en_1 | not used | h_tx_bd_en_1 | not used | h_tx_bd_en_2 | not used | 0x8026 | 0 | 1 | 0 | 0 | 0 | 0 | 0 | 0 | 0x40
0 - 3 | H | 0x8027 | 19 | V tx | not used | not used | not used | not used | not used | not used | h_sw_bd_split_tx | h_sw_bd_split_rx | 0x8027 | 0 | 0 | 0 | 0 | 0 | 0 | 0 | 1 | 0x01
0 - 3 | H | 0x8028 | 20 | V rx, -6 dB | h_sw_bd_comm_tx | h_sw_bd_comm_rx | h_rx_bd_en_1 | not used | h_tx_bd_en_1 | not used | h_tx_bd_en_2 | not used | 0x8028 | 0 | 1 | 0 | 0 | 0 | 0 | 0 | 0 | 0x40
0 - 3 | H | 0x8029 | 20 | V rx, -6 dB | not used | not used | not used | not used | not used | not used | h_sw_bd_split_tx | h_sw_bd_split_rx | 0x8029 | 0 | 0 | 0 | 0 | 0 | 0 | 0 | 1 | 0x01
0 - 3 | H | 0x802A | 21 | sleep | h_sw_bd_comm_tx | h_sw_bd_comm_rx | h_rx_bd_en_1 | not used | h_tx_bd_en_1 | not used | h_tx_bd_en_2 | not used | 0x802A | 0 | 1 | 0 | 0 | 0 | 0 | 0 | 0 | 0x40
0 - 3 | H | 0x802B | 21 | sleep | not used | not used | not used | not used | not used | not used | h_sw_bd_split_tx | h_sw_bd_split_rx | 0x802B | 0 | 0 | 0 | 0 | 0 | 0 | 0 | 1 | 0x01
0 - 3 | H | 0x802C | 22 | reserved | h_sw_bd_comm_tx | h_sw_bd_comm_rx | h_rx_bd_en_1 | not used | h_tx_bd_en_1 | not used | h_tx_bd_en_2 | not used | 0x802C | 0 | 1 | 0 | 0 | 0 | 0 | 0 | 0 | 0x40
0 - 3 | H | 0x802D | 22 | reserved | not used | not used | not used | not used | not used | not used | h_sw_bd_split_tx | h_sw_bd_split_rx | 0x802D | 0 | 0 | 0 | 0 | 0 | 0 | 0 | 1 | 0x01
0 - 3 | H | 0x802E | 23 | reserved | h_sw_bd_comm_tx | h_sw_bd_comm_rx | h_rx_bd_en_2 | not used | h_tx_bd_en_2 | not used | h_tx_bd_en_3 | not used | 0x802E | 0 | 1 | 0 | 0 | 0 | 0 | 0 | 0 | 0x40
0 - 3 | H | 0x802F | 23 | reserved | not used | not used | not used | not used | not used | not used | h_sw_bd_split_tx | h_sw_bd_split_rx | 0x802F | 0 | 0 | 0 | 0 | 0 | 0 | 0 | 1 | 0x01
0 - 3 | H | 0x8030 | 24 | reserved | h_sw_bd_comm_tx | h_sw_bd_comm_rx | h_rx_bd_en_3 | not used | h_tx_bd_en_3 | not used | h_tx_bd_en_4 | not used | 0x8030 | 0 | 1 | 0 | 0 | 0 | 0 | 0 | 0 | 0x40
0 - 3 | H | 0x8031 | 24 | reserved | not used | not used | not used | not used | not used | not used | h_sw_bd_split_tx | h_sw_bd_split_rx | 0x8031 | 0 | 0 | 0 | 0 | 0 | 0 | 0 | 1 | 0x01
0 - 3 | H | 0x8032 | 25 | reserved | h_sw_bd_comm_tx | h_sw_bd_comm_rx | h_rx_bd_en_4 | not used | h_tx_bd_en_4 | not used | h_tx_bd_en_5 | not used | 0x8032 | 0 | 1 | 0 | 0 | 0 | 0 | 0 | 0 | 0x40
0 - 3 | H | 0x8033 | 25 | reserved | not used | not used | not used | not used | not used | not used | h_sw_bd_split_tx | h_sw_bd_split_rx | 0x8033 | 0 | 0 | 0 | 0 | 0 | 0 | 0 | 1 | 0x01
0 - 3 | H | 0x8034 | 26 | reserved | h_sw_bd_comm_tx | h_sw_bd_comm_rx | h_rx_bd_en_5 | not used | h_tx_bd_en_5 | not used | h_tx_bd_en_6 | not used | 0x8034 | 0 | 1 | 0 | 0 | 0 | 0 | 0 | 0 | 0x40
0 - 3 | H | 0x8035 | 26 | reserved | not used | not used | not used | not used | not used | not used | h_sw_bd_split_tx | h_sw_bd_split_rx | 0x8035 | 0 | 0 | 0 | 0 | 0 | 0 | 0 | 1 | 0x01
0 - 3 | H | 0x8036 | 27 | reserved | h_sw_bd_comm_tx | h_sw_bd_comm_rx | h_rx_bd_en_6 | not used | h_tx_bd_en_6 | not used | h_tx_bd_en_7 | not used | 0x8036 | 0 | 1 | 0 | 0 | 0 | 0 | 0 | 0 | 0x40
0 - 3 | H | 0x8037 | 27 | reserved | not used | not used | not used | not used | not used | not used | h_sw_bd_split_tx | h_sw_bd_split_rx | 0x8037 | 0 | 0 | 0 | 0 | 0 | 0 | 0 | 1 | 0x01
0 - 3 | H | 0x8038 | 28 | reserved | h_sw_bd_comm_tx | h_sw_bd_comm_rx | h_rx_bd_en_7 | not used | h_tx_bd_en_7 | not used | h_tx_bd_en_8 | not used | 0x8038 | 0 | 1 | 0 | 0 | 0 | 0 | 0 | 0 | 0x40
0 - 3 | H | 0x8039 | 28 | reserved | not used | not used | not used | not used | not used | not used | h_sw_bd_split_tx | h_sw_bd_split_rx | 0x8039 | 0 | 0 | 0 | 0 | 0 | 0 | 0 | 1 | 0x01
0 - 3 | H | 0x803A | 29 | reserved | h_sw_bd_comm_tx | h_sw_bd_comm_rx | h_rx_bd_en_8 | not used | h_tx_bd_en_8 | not used | h_tx_bd_en_9 | not used | 0x803A | 0 | 1 | 0 | 0 | 0 | 0 | 0 | 0 | 0x40
0 - 3 | H | 0x803B | 29 | reserved | not used | not used | not used | not used | not used | not used | h_sw_bd_split_tx | h_sw_bd_split_rx | 0x803B | 0 | 0 | 0 | 0 | 0 | 0 | 0 | 1 | 0x01
0 - 3 | H | 0x803C | 30 | reserved | h_sw_bd_comm_tx | h_sw_bd_comm_rx | h_rx_bd_en_9 | not used | h_tx_bd_en_9 | not used | h_tx_bd_en_10 | not used | 0x803C | 0 | 1 | 0 | 0 | 0 | 0 | 0 | 0 | 0x40
0 - 3 | H | 0x803D | 30 | reserved | not used | not used | not used | not used | not used | not used | h_sw_bd_split_tx | h_sw_bd_split_rx | 0x803D | 0 | 0 | 0 | 0 | 0 | 0 | 0 | 1 | 0x01
0 - 3 | H | 0x803E | 31 | reserved | h_sw_bd_comm_tx | h_sw_bd_comm_rx | h_rx_bd_en_10 | not used | h_tx_bd_en_10 | not used | h_tx_bd_en_11 | not used | 0x803E | 0 | 1 | 0 | 0 | 0 | 0 | 0 | 0 | 0x40
0 - 3 | H | 0x803F | 31 | reserved | not used | not used | not used | not used | not used | not used | h_sw_bd_split_tx | h_sw_bd_split_rx | 0x803F | 0 | 0 | 0 | 0 | 0 | 0 | 0 | 1 | 0x01
4 - 7 | V | 0x8200 | 0 | all neutral | v_sw_bd_comm_tx | v_sw_bd_comm_rx | v_rx_bd_en_1 | v_rx_bd_en_2 | v_tx_bd_en_1 | v_tx_bd_sb_1 | v_tx_bd_en_2 | v_tx_bd_sb_2 | 0x8200 | 0 | 1 | 0 | 0 | 0 | 0 | 0 | 0 | 0x40
4 - 7 | V | 0x8201 | 0 | all neutral | not used | not used | not used | not used | not used | not used | v_sw_bd_split_tx | v_sw_bd_split_rx | 0x8201 | 0 | 0 | 0 | 0 | 0 | 0 | 0 | 1 | 0x01
4 - 7 | V | 0x8202 | 1 | all tx | v_sw_bd_comm_tx | v_sw_bd_comm_rx | v_rx_bd_en_1 | v_rx_bd_en_2 | v_tx_bd_en_1 | v_tx_bd_sb_1 | v_tx_bd_en_2 | v_tx_bd_sb_2 | 0x8202 | 1 | 0 | 0 | 0 | 1 | 0 | 1 | 0 | 0x8A
4 - 7 | V | 0x8203 | 1 | all tx | not used | not used | not used | not used | not used | not used | v_sw_bd_split_tx | v_sw_bd_split_rx | 0x8203 | 0 | 0 | 0 | 0 | 0 | 0 | 1 | 0 | 0x02
4 - 7 | V | 0x8204 | 2 | all rx | v_sw_bd_comm_tx | v_sw_bd_comm_rx | v_rx_bd_en_1 | v_rx_bd_en_2 | v_tx_bd_en_1 | v_tx_bd_sb_1 | v_tx_bd_en_2 | v_tx_bd_sb_2 | 0x8204 | 0 | 1 | 1 | 0 | 0 | 0 | 0 | 0 | 0x60
4 - 7 | V | 0x8205 | 2 | all rx | not used | not used | not used | not used | not used | not used | v_sw_bd_split_tx | v_sw_bd_split_rx | 0x8205 | 0 | 0 | 0 | 0 | 0 | 0 | 0 | 1 | 0x01
4 - 7 | V | 0x8206 | 3 | H tx | v_sw_bd_comm_tx | v_sw_bd_comm_rx | v_rx_bd_en_1 | v_rx_bd_en_2 | v_tx_bd_en_1 | v_tx_bd_sb_1 | v_tx_bd_en_2 | v_tx_bd_sb_2 | 0x8206 | 0 | 1 | 0 | 0 | 0 | 0 | 0 | 0 | 0x40
4 - 7 | V | 0x8207 | 3 | H tx | not used | not used | not used | not used | not used | not used | v_sw_bd_split_tx | v_sw_bd_split_rx | 0x8207 | 0 | 0 | 0 | 0 | 0 | 0 | 0 | 1 | 0x01
4 - 7 | V | 0x8208 | 4 | H rx | v_sw_bd_comm_tx | v_sw_bd_comm_rx | v_rx_bd_en_1 | v_rx_bd_en_2 | v_tx_bd_en_1 | v_tx_bd_sb_1 | v_tx_bd_en_2 | v_tx_bd_sb_2 | 0x8208 | 0 | 1 | 0 | 0 | 0 | 0 | 0 | 0 | 0x40
4 - 7 | V | 0x8209 | 4 | H rx | not used | not used | not used | not used | not used | not used | v_sw_bd_split_tx | v_sw_bd_split_rx | 0x8209 | 0 | 0 | 0 | 0 | 0 | 0 | 0 | 1 | 0x01
4 - 7 | V | 0x820A | 5 | V tx | v_sw_bd_comm_tx | v_sw_bd_comm_rx | v_rx_bd_en_1 | v_rx_bd_en_2 | v_tx_bd_en_1 | v_tx_bd_sb_1 | v_tx_bd_en_2 | v_tx_bd_sb_2 | 0x820A | 1 | 0 | 0 | 0 | 1 | 0 | 1 | 0 | 0x8A
4 - 7 | V | 0x820B | 5 | V tx | not used | not used | not used | not used | not used | not used | v_sw_bd_split_tx | v_sw_bd_split_rx | 0x820B | 0 | 0 | 0 | 0 | 0 | 0 | 1 | 0 | 0x02
4 - 7 | V | 0x820C | 6 | V rx | v_sw_bd_comm_tx | v_sw_bd_comm_rx | v_rx_bd_en_1 | v_rx_bd_en_2 | v_tx_bd_en_1 | v_tx_bd_sb_1 | v_tx_bd_en_2 | v_tx_bd_sb_2 | 0x820C | 0 | 1 | 1 | 0 | 0 | 0 | 0 | 0 | 0x60
4 - 7 | V | 0x820D | 6 | V rx | not used | not used | not used | not used | not used | not used | v_sw_bd_split_tx | v_sw_bd_split_rx | 0x820D | 0 | 0 | 0 | 0 | 0 | 0 | 0 | 1 | 0x01
4 - 7 | V | 0x820E | 7 | sleep | v_sw_bd_comm_tx | v_sw_bd_comm_rx | v_rx_bd_en_1 | v_rx_bd_en_2 | v_tx_bd_en_1 | v_tx_bd_sb_1 | v_tx_bd_en_2 | v_tx_bd_sb_2 | 0x820E | 0 | 1 | 0 | 0 | 0 | 0 | 0 | 0 | 0x40
4 - 7 | V | 0x820F | 7 | sleep | not used | not used | not used | not used | not used | not used | v_sw_bd_split_tx | v_sw_bd_split_rx | 0x820F | 0 | 0 | 0 | 0 | 0 | 0 | 0 | 1 | 0x01
4 - 7 | V | 0x8210 | 8 | all neutral | v_sw_bd_comm_tx | v_sw_bd_comm_rx | v_rx_bd_en_1 | v_rx_bd_en_2 | v_tx_bd_en_1 | v_tx_bd_sb_1 | v_tx_bd_en_2 | v_tx_bd_sb_2 | 0x8210 | 0 | 1 | 0 | 0 | 0 | 0 | 0 | 0 | 0x40
4 - 7 | V | 0x8211 | 8 | all neutral | not used | not used | not used | not used | not used | not used | v_sw_bd_split_tx | v_sw_bd_split_rx | 0x8211 | 0 | 0 | 0 | 0 | 0 | 0 | 0 | 1 | 0x01
4 - 7 | V | 0x8212 | 9 | all tx | v_sw_bd_comm_tx | v_sw_bd_comm_rx | v_rx_bd_en_1 | v_rx_bd_en_2 | v_tx_bd_en_1 | v_tx_bd_sb_1 | v_tx_bd_en_2 | v_tx_bd_sb_2 | 0x8212 | 1 | 0 | 0 | 0 | 1 | 0 | 1 | 0 | 0x8A
4 - 7 | V | 0x8213 | 9 | all tx | not used | not used | not used | not used | not used | not used | v_sw_bd_split_tx | v_sw_bd_split_rx | 0x8213 | 0 | 0 | 0 | 0 | 0 | 0 | 1 | 0 | 0x02
4 - 7 | V | 0x8214 | 10 | UDC lpbk V-> H | v_sw_bd_comm_tx | v_sw_bd_comm_rx | v_rx_bd_en_1 | v_rx_bd_en_2 | v_tx_bd_en_1 | v_tx_bd_sb_1 | v_tx_bd_en_2 | v_tx_bd_sb_2 | 0x8214 | 0 | 1 | 0 | 0 | 0 | 0 | 0 | 0 | 0x4A
4 - 7 | V | 0x8215 | 10 | UDC lpbk V-> H | not used | not used | not used | not used | not used | not used | v_sw_bd_split_tx | v_sw_bd_split_rx | 0x8215 | 0 | 0 | 0 | 0 | 0 | 0 | 0 | 1 | 0x01
4 - 7 | V | 0x8216 | 11 | UDC lpbk H->V | v_sw_bd_comm_tx | v_sw_bd_comm_rx | v_rx_bd_en_1 | v_rx_bd_en_2 | v_tx_bd_en_1 | v_tx_bd_sb_1 | v_tx_bd_en_2 | v_tx_bd_sb_2 | 0x8216 | 0 | 1 | 1 | 0 | 0 | 0 | 0 | 0 | 0x60
4 - 7 | V | 0x8217 | 11 | UDC lpbk H->V | not used | not used | not used | not used | not used | not used | v_sw_bd_split_tx | v_sw_bd_split_rx | 0x8217 | 0 | 0 | 0 | 0 | 0 | 0 | 0 | 1 | 0x01
4 - 7 | V | 0x8218 | 12 | reserved | v_sw_bd_comm_tx | v_sw_bd_comm_rx | v_rx_bd_en_1 | v_rx_bd_en_2 | v_tx_bd_en_1 | v_tx_bd_sb_1 | v_tx_bd_en_2 | v_tx_bd_sb_2 | 0x8218 | 0 | 1 | 0 | 0 | 0 | 0 | 0 | 0 | 0x40
4 - 7 | V | 0x8219 | 12 | reserved | not used | not used | not used | not used | not used | not used | v_sw_bd_split_tx | v_sw_bd_split_rx | 0x8219 | 0 | 0 | 0 | 0 | 0 | 0 | 0 | 1 | 0x01
4 - 7 | V | 0x821A | 13 | reserved | v_sw_bd_comm_tx | v_sw_bd_comm_rx | v_rx_bd_en_1 | v_rx_bd_en_2 | v_tx_bd_en_1 | v_tx_bd_sb_1 | v_tx_bd_en_2 | v_tx_bd_sb_2 | 0x821A | 0 | 1 | 0 | 0 | 0 | 0 | 0 | 0 | 0x40
4 - 7 | V | 0x821B | 13 | reserved | not used | not used | not used | not used | not used | not used | v_sw_bd_split_tx | v_sw_bd_split_rx | 0x821B | 0 | 0 | 0 | 0 | 0 | 0 | 0 | 1 | 0x01
4 - 7 | V | 0x821C | 14 | reserved | v_sw_bd_comm_tx | v_sw_bd_comm_rx | v_rx_bd_en_1 | v_rx_bd_en_2 | v_tx_bd_en_1 | v_tx_bd_sb_1 | v_tx_bd_en_2 | v_tx_bd_sb_2 | 0x821C | 0 | 1 | 0 | 0 | 0 | 0 | 0 | 0 | 0x40
4 - 7 | V | 0x821D | 14 | reserved | not used | not used | not used | not used | not used | not used | v_sw_bd_split_tx | v_sw_bd_split_rx | 0x821D | 0 | 0 | 0 | 0 | 0 | 0 | 0 | 1 | 0x01
4 - 7 | V | 0x821E | 15 | reserved | v_sw_bd_comm_tx | v_sw_bd_comm_rx | v_rx_bd_en_1 | v_rx_bd_en_2 | v_tx_bd_en_1 | v_tx_bd_sb_1 | v_tx_bd_en_2 | v_tx_bd_sb_2 | 0x821E | 0 | 1 | 0 | 0 | 0 | 0 | 0 | 0 | 0x40
4 - 7 | V | 0x821F | 15 | reserved | not used | not used | not used | not used | not used | not used | v_sw_bd_split_tx | v_sw_bd_split_rx | 0x821F | 0 | 0 | 0 | 0 | 0 | 0 | 0 | 1 | 0x01
4 - 7 | V | 0x8220 | 16 | all rx, -6 dB | v_sw_bd_comm_tx | v_sw_bd_comm_rx | v_rx_bd_en_1 | v_rx_bd_en_2 | v_tx_bd_en_1 | v_tx_bd_sb_1 | v_tx_bd_en_2 | v_tx_bd_sb_2 | 0x8220 | 0 | 1 | 1 | 0 | 0 | 0 | 0 | 0 | 0x60
4 - 7 | V | 0x8221 | 16 | all rx, -6 dB | not used | not used | not used | not used | not used | not used | v_sw_bd_split_tx | v_sw_bd_split_rx | 0x8221 | 0 | 0 | 0 | 0 | 0 | 0 | 0 | 1 | 0x01
4 - 7 | V | 0x8222 | 17 | H tx | v_sw_bd_comm_tx | v_sw_bd_comm_rx | v_rx_bd_en_1 | v_rx_bd_en_2 | v_tx_bd_en_1 | v_tx_bd_sb_1 | v_tx_bd_en_2 | v_tx_bd_sb_2 | 0x8222 | 0 | 1 | 0 | 0 | 0 | 0 | 0 | 0 | 0x40
4 - 7 | V | 0x8223 | 17 | H tx | not used | not used | not used | not used | not used | not used | v_sw_bd_split_tx | v_sw_bd_split_rx | 0x8223 | 0 | 0 | 0 | 0 | 0 | 0 | 0 | 1 | 0x01
4 - 7 | V | 0x8224 | 18 | H rx, -6 dB | v_sw_bd_comm_tx | v_sw_bd_comm_rx | v_rx_bd_en_1 | v_rx_bd_en_2 | v_tx_bd_en_1 | v_tx_bd_sb_1 | v_tx_bd_en_2 | v_tx_bd_sb_2 | 0x8224 | 0 | 1 | 0 | 0 | 0 | 0 | 0 | 0 | 0x40
4 - 7 | V | 0x8225 | 18 | H rx, -6 dB | not used | not used | not used | not used | not used | not used | v_sw_bd_split_tx | v_sw_bd_split_rx | 0x8225 | 0 | 0 | 0 | 0 | 0 | 0 | 0 | 1 | 0x01
4 - 7 | V | 0x8226 | 19 | V tx | v_sw_bd_comm_tx | v_sw_bd_comm_rx | v_rx_bd_en_1 | v_rx_bd_en_2 | v_tx_bd_en_1 | v_tx_bd_sb_1 | v_tx_bd_en_2 | v_tx_bd_sb_2 | 0x8226 | 1 | 0 | 0 | 0 | 1 | 0 | 1 | 0 | 0x8A
4 - 7 | V | 0x8227 | 19 | V tx | not used | not used | not used | not used | not used | not used | v_sw_bd_split_tx | v_sw_bd_split_rx | 0x8227 | 0 | 0 | 0 | 0 | 0 | 0 | 1 | 0 | 0x02
4 - 7 | V | 0x8228 | 20 | V rx, -6 dB | v_sw_bd_comm_tx | v_sw_bd_comm_rx | v_rx_bd_en_1 | v_rx_bd_en_2 | v_tx_bd_en_1 | v_tx_bd_sb_1 | v_tx_bd_en_2 | v_tx_bd_sb_2 | 0x8228 | 0 | 1 | 1 | 0 | 0 | 0 | 0 | 0 | 0x60
4 - 7 | V | 0x8229 | 20 | V rx, -6 dB | not used | not used | not used | not used | not used | not used | v_sw_bd_split_tx | v_sw_bd_split_rx | 0x8229 | 0 | 0 | 0 | 0 | 0 | 0 | 0 | 1 | 0x01
4 - 7 | V | 0x822A | 21 | sleep | v_sw_bd_comm_tx | v_sw_bd_comm_rx | v_rx_bd_en_1 | v_rx_bd_en_2 | v_tx_bd_en_1 | v_tx_bd_sb_1 | v_tx_bd_en_2 | v_tx_bd_sb_2 | 0x822A | 0 | 1 | 0 | 0 | 0 | 0 | 0 | 0 | 0x40
4 - 7 | V | 0x822B | 21 | sleep | not used | not used | not used | not used | not used | not used | v_sw_bd_split_tx | v_sw_bd_split_rx | 0x822B | 0 | 0 | 0 | 0 | 0 | 0 | 0 | 1 | 0x01
4 - 7 | V | 0x822C | 22 | reserved | v_sw_bd_comm_tx | v_sw_bd_comm_rx | v_rx_bd_en_1 | v_rx_bd_en_2 | v_tx_bd_en_1 | v_tx_bd_sb_1 | v_tx_bd_en_2 | v_tx_bd_sb_2 | 0x822C | 0 | 1 | 0 | 0 | 0 | 0 | 0 | 0 | 0x40
4 - 7 | V | 0x822D | 22 | reserved | not used | not used | not used | not used | not used | not used | v_sw_bd_split_tx | v_sw_bd_split_rx | 0x822D | 0 | 0 | 0 | 0 | 0 | 0 | 0 | 1 | 0x01
4 - 7 | V | 0x822E | 23 | reserved | v_sw_bd_comm_tx | v_sw_bd_comm_rx | v_rx_bd_en_1 | v_rx_bd_en_2 | v_tx_bd_en_1 | v_tx_bd_sb_1 | v_tx_bd_en_2 | v_tx_bd_sb_2 | 0x822E | 0 | 1 | 0 | 0 | 0 | 0 | 0 | 0 | 0x40
4 - 7 | V | 0x822F | 23 | reserved | not used | not used | not used | not used | not used | not used | v_sw_bd_split_tx | v_sw_bd_split_rx | 0x822F | 0 | 0 | 0 | 0 | 0 | 0 | 0 | 1 | 0x01
4 - 7 | V | 0x8230 | 24 | reserved | v_sw_bd_comm_tx | v_sw_bd_comm_rx | v_rx_bd_en_1 | v_rx_bd_en_2 | v_tx_bd_en_1 | v_tx_bd_sb_1 | v_tx_bd_en_2 | v_tx_bd_sb_2 | 0x8230 | 0 | 1 | 0 | 0 | 0 | 0 | 0 | 0 | 0x40
4 - 7 | V | 0x8231 | 24 | reserved | not used | not used | not used | not used | not used | not used | v_sw_bd_split_tx | v_sw_bd_split_rx | 0x8231 | 0 | 0 | 0 | 0 | 0 | 0 | 0 | 1 | 0x01
4 - 7 | V | 0x8232 | 25 | reserved | v_sw_bd_comm_tx | v_sw_bd_comm_rx | v_rx_bd_en_1 | v_rx_bd_en_2 | v_tx_bd_en_1 | v_tx_bd_sb_1 | v_tx_bd_en_2 | v_tx_bd_sb_2 | 0x8232 | 0 | 1 | 0 | 0 | 0 | 0 | 0 | 0 | 0x40
4 - 7 | V | 0x8233 | 25 | reserved | not used | not used | not used | not used | not used | not used | v_sw_bd_split_tx | v_sw_bd_split_rx | 0x8233 | 0 | 0 | 0 | 0 | 0 | 0 | 0 | 1 | 0x01
4 - 7 | V | 0x8234 | 26 | reserved | v_sw_bd_comm_tx | v_sw_bd_comm_rx | v_rx_bd_en_1 | v_rx_bd_en_2 | v_tx_bd_en_1 | v_tx_bd_sb_1 | v_tx_bd_en_2 | v_tx_bd_sb_2 | 0x8234 | 0 | 1 | 0 | 0 | 0 | 0 | 0 | 0 | 0x40
4 - 7 | V | 0x8235 | 26 | reserved | not used | not used | not used | not used | not used | not used | v_sw_bd_split_tx | v_sw_bd_split_rx | 0x8235 | 0 | 0 | 0 | 0 | 0 | 0 | 0 | 1 | 0x01
4 - 7 | V | 0x8236 | 27 | reserved | v_sw_bd_comm_tx | v_sw_bd_comm_rx | v_rx_bd_en_1 | v_rx_bd_en_2 | v_tx_bd_en_1 | v_tx_bd_sb_1 | v_tx_bd_en_2 | v_tx_bd_sb_2 | 0x8236 | 0 | 1 | 0 | 0 | 0 | 0 | 0 | 0 | 0x40
4 - 7 | V | 0x8237 | 27 | reserved | not used | not used | not used | not used | not used | not used | v_sw_bd_split_tx | v_sw_bd_split_rx | 0x8237 | 0 | 0 | 0 | 0 | 0 | 0 | 0 | 1 | 0x01
4 - 7 | V | 0x8238 | 28 | reserved | v_sw_bd_comm_tx | v_sw_bd_comm_rx | v_rx_bd_en_1 | v_rx_bd_en_2 | v_tx_bd_en_1 | v_tx_bd_sb_1 | v_tx_bd_en_2 | v_tx_bd_sb_2 | 0x8238 | 0 | 1 | 0 | 0 | 0 | 0 | 0 | 0 | 0x40
4 - 7 | V | 0x8239 | 28 | reserved | not used | not used | not used | not used | not used | not used | v_sw_bd_split_tx | v_sw_bd_split_rx | 0x8239 | 0 | 0 | 0 | 0 | 0 | 0 | 0 | 1 | 0x01
4 - 7 | V | 0x823A | 29 | reserved | v_sw_bd_comm_tx | v_sw_bd_comm_rx | v_rx_bd_en_1 | v_rx_bd_en_2 | v_tx_bd_en_1 | v_tx_bd_sb_1 | v_tx_bd_en_2 | v_tx_bd_sb_2 | 0x823A | 0 | 1 | 0 | 0 | 0 | 0 | 0 | 0 | 0x40
4 - 7 | V | 0x823B | 29 | reserved | not used | not used | not used | not used | not used | not used | v_sw_bd_split_tx | v_sw_bd_split_rx | 0x823B | 0 | 0 | 0 | 0 | 0 | 0 | 0 | 1 | 0x01
4 - 7 | V | 0x823C | 30 | reserved | v_sw_bd_comm_tx | v_sw_bd_comm_rx | v_rx_bd_en_1 | v_rx_bd_en_2 | v_tx_bd_en_1 | v_tx_bd_sb_1 | v_tx_bd_en_2 | v_tx_bd_sb_2 | 0x823C | 0 | 1 | 0 | 0 | 0 | 0 | 0 | 0 | 0x40
4 - 7 | V | 0x823D | 30 | reserved | not used | not used | not used | not used | not used | not used | v_sw_bd_split_tx | v_sw_bd_split_rx | 0x823D | 0 | 0 | 0 | 0 | 0 | 0 | 0 | 1 | 0x01
4 - 7 | V | 0x823E | 31 | reserved | v_sw_bd_comm_tx | v_sw_bd_comm_rx | v_rx_bd_en_1 | v_rx_bd_en_2 | v_tx_bd_en_1 | v_tx_bd_sb_1 | v_tx_bd_en_2 | v_tx_bd_sb_2 | 0x823E | 0 | 1 | 0 | 0 | 0 | 0 | 0 | 0 | 0x40
4 - 7 | V | 0x823F | 31 | reserved | not used | not used | not used | not used | not used | not used | v_sw_bd_split_tx | v_sw_bd_split_rx | 0x823F | 0 | 0 | 0 | 0 | 0 | 0 | 0 | 1 | 0x01

## DPS & DSA LUTs
address (hex) | DPS or DSA | LUT/beam index | channel | RX or TX | init value | comment
0x9000 | DPS | 0 | 0 | RX | 0x32 | CH0_RX_DPS0_C
0x9001 | DPS | 0 | 1 | RX | 0x32 | CH1_RX_DPS0_C
0x9002 | DPS | 0 | 2 | RX | 0x32 | CH2_RX_DPS0_C
0x9003 | DPS | 0 | 3 | RX | 0x32 | CH3_RX_DPS0_C
0x9004 | DPS | 0 | 4 | RX | 0x32 | CH4_RX_DPS0_C
0x9005 | DPS | 0 | 5 | RX | 0x32 | CH5_RX_DPS0_C
0x9006 | DPS | 0 | 6 | RX | 0x32 | CH6_RX_DPS0_C
0x9007 | DPS | 0 | 7 | RX | 0x32 | CH7_RX_DPS0_C
0x9008 | DSA | 0 | 0 | RX | 0x00 | CH0_RX_DSA0_C
0x9009 | DSA | 0 | 1 | RX | 0x00 | CH1_RX_DSA0_C
0x900A | DSA | 0 | 2 | RX | 0x00 | CH2_RX_DSA0_C
0x900B | DSA | 0 | 3 | RX | 0x00 | CH3_RX_DSA0_C
0x900C | DSA | 0 | 4 | RX | 0x00 | CH4_RX_DSA0_C
0x900D | DSA | 0 | 5 | RX | 0x00 | CH5_RX_DSA0_C
0x900E | DSA | 0 | 6 | RX | 0x00 | CH6_RX_DSA0_C
0x900F | DSA | 0 | 7 | RX | 0x00 | CH7_RX_DSA0_C
0x9010 | DPS | 1 | 0 | RX | 0x32 | CH0_RX_DPS1_C
0x9011 | DPS | 1 | 1 | RX | 0x32 | CH1_RX_DPS1_C
0x9012 | DPS | 1 | 2 | RX | 0x32 | CH2_RX_DPS1_C
0x9013 | DPS | 1 | 3 | RX | 0x32 | CH3_RX_DPS1_C
0x9014 | DPS | 1 | 4 | RX | 0x32 | CH4_RX_DPS1_C
0x9015 | DPS | 1 | 5 | RX | 0x32 | CH5_RX_DPS1_C
0x9016 | DPS | 1 | 6 | RX | 0x32 | CH6_RX_DPS1_C
0x9017 | DPS | 1 | 7 | RX | 0x32 | CH7_RX_DPS1_C
0x9018 | DSA | 1 | 0 | RX | 0x01 | CH0_RX_DSA1_C
0x9019 | DSA | 1 | 1 | RX | 0x01 | CH1_RX_DSA1_C
0x901A | DSA | 1 | 2 | RX | 0x01 | CH2_RX_DSA1_C
0x901B | DSA | 1 | 3 | RX | 0x01 | CH3_RX_DSA1_C
0x901C | DSA | 1 | 4 | RX | 0x01 | CH4_RX_DSA1_C
0x901D | DSA | 1 | 5 | RX | 0x01 | CH5_RX_DSA1_C
0x901E | DSA | 1 | 6 | RX | 0x01 | CH6_RX_DSA1_C
0x901F | DSA | 1 | 7 | RX | 0x01 | CH7_RX_DSA1_C
0x9020 | DPS | 2 | 0 | RX | 0x32 | CH0_RX_DPS2_C
0x9021 | DPS | 2 | 1 | RX | 0x32 | CH1_RX_DPS2_C
0x9022 | DPS | 2 | 2 | RX | 0x32 | CH2_RX_DPS2_C
0x9023 | DPS | 2 | 3 | RX | 0x32 | CH3_RX_DPS2_C
0x9024 | DPS | 2 | 4 | RX | 0x32 | CH4_RX_DPS2_C
0x9025 | DPS | 2 | 5 | RX | 0x32 | CH5_RX_DPS2_C
0x9026 | DPS | 2 | 6 | RX | 0x32 | CH6_RX_DPS2_C
0x9027 | DPS | 2 | 7 | RX | 0x32 | CH7_RX_DPS2_C
0x9028 | DSA | 2 | 0 | RX | 0x02 | CH0_RX_DSA2_C
0x9029 | DSA | 2 | 1 | RX | 0x02 | CH1_RX_DSA2_C
0x902A | DSA | 2 | 2 | RX | 0x02 | CH2_RX_DSA2_C
0x902B | DSA | 2 | 3 | RX | 0x02 | CH3_RX_DSA2_C
0x902C | DSA | 2 | 4 | RX | 0x02 | CH4_RX_DSA2_C
0x902D | DSA | 2 | 5 | RX | 0x02 | CH5_RX_DSA2_C
0x902E | DSA | 2 | 6 | RX | 0x02 | CH6_RX_DSA2_C
0x902F | DSA | 2 | 7 | RX | 0x02 | CH7_RX_DSA2_C
0x9030 | DPS | 3 | 0 | RX | 0x32 | CH0_RX_DPS3_C
0x9031 | DPS | 3 | 1 | RX | 0x32 | CH1_RX_DPS3_C
0x9032 | DPS | 3 | 2 | RX | 0x32 | CH2_RX_DPS3_C
0x9033 | DPS | 3 | 3 | RX | 0x32 | CH3_RX_DPS3_C
0x9034 | DPS | 3 | 4 | RX | 0x32 | CH4_RX_DPS3_C
0x9035 | DPS | 3 | 5 | RX | 0x32 | CH5_RX_DPS3_C
0x9036 | DPS | 3 | 6 | RX | 0x32 | CH6_RX_DPS3_C
0x9037 | DPS | 3 | 7 | RX | 0x32 | CH7_RX_DPS3_C
0x9038 | DSA | 3 | 0 | RX | 0x03 | CH0_RX_DSA3_C
0x9039 | DSA | 3 | 1 | RX | 0x03 | CH1_RX_DSA3_C
0x903A | DSA | 3 | 2 | RX | 0x03 | CH2_RX_DSA3_C
0x903B | DSA | 3 | 3 | RX | 0x03 | CH3_RX_DSA3_C
0x903C | DSA | 3 | 4 | RX | 0x03 | CH4_RX_DSA3_C
0x903D | DSA | 3 | 5 | RX | 0x03 | CH5_RX_DSA3_C
0x903E | DSA | 3 | 6 | RX | 0x03 | CH6_RX_DSA3_C
0x903F | DSA | 3 | 7 | RX | 0x03 | CH7_RX_DSA3_C
0x9040 | DPS | 4 | 0 | RX | 0x32 | CH0_RX_DPS4_C
0x9041 | DPS | 4 | 1 | RX | 0x32 | CH1_RX_DPS4_C
0x9042 | DPS | 4 | 2 | RX | 0x32 | CH2_RX_DPS4_C
0x9043 | DPS | 4 | 3 | RX | 0x32 | CH3_RX_DPS4_C
0x9044 | DPS | 4 | 4 | RX | 0x32 | CH4_RX_DPS4_C
0x9045 | DPS | 4 | 5 | RX | 0x32 | CH5_RX_DPS4_C
0x9046 | DPS | 4 | 6 | RX | 0x32 | CH6_RX_DPS4_C
0x9047 | DPS | 4 | 7 | RX | 0x32 | CH7_RX_DPS4_C
0x9048 | DSA | 4 | 0 | RX | 0x04 | CH0_RX_DSA4_C
0x9049 | DSA | 4 | 1 | RX | 0x04 | CH1_RX_DSA4_C
0x904A | DSA | 4 | 2 | RX | 0x04 | CH2_RX_DSA4_C
0x904B | DSA | 4 | 3 | RX | 0x04 | CH3_RX_DSA4_C
0x904C | DSA | 4 | 4 | RX | 0x04 | CH4_RX_DSA4_C
0x904D | DSA | 4 | 5 | RX | 0x04 | CH5_RX_DSA4_C
0x904E | DSA | 4 | 6 | RX | 0x04 | CH6_RX_DSA4_C
0x904F | DSA | 4 | 7 | RX | 0x04 | CH7_RX_DSA4_C
0x9050 | DPS | 5 | 0 | RX | 0x32 | CH0_RX_DPS5_C
0x9051 | DPS | 5 | 1 | RX | 0x32 | CH1_RX_DPS5_C
0x9052 | DPS | 5 | 2 | RX | 0x32 | CH2_RX_DPS5_C
0x9053 | DPS | 5 | 3 | RX | 0x32 | CH3_RX_DPS5_C
0x9054 | DPS | 5 | 4 | RX | 0x32 | CH4_RX_DPS5_C
0x9055 | DPS | 5 | 5 | RX | 0x32 | CH5_RX_DPS5_C
0x9056 | DPS | 5 | 6 | RX | 0x32 | CH6_RX_DPS5_C
0x9057 | DPS | 5 | 7 | RX | 0x32 | CH7_RX_DPS5_C
0x9058 | DSA | 5 | 0 | RX | 0x05 | CH0_RX_DSA5_C
0x9059 | DSA | 5 | 1 | RX | 0x05 | CH1_RX_DSA5_C
0x905A | DSA | 5 | 2 | RX | 0x05 | CH2_RX_DSA5_C
0x905B | DSA | 5 | 3 | RX | 0x05 | CH3_RX_DSA5_C
0x905C | DSA | 5 | 4 | RX | 0x05 | CH4_RX_DSA5_C
0x905D | DSA | 5 | 5 | RX | 0x05 | CH5_RX_DSA5_C
0x905E | DSA | 5 | 6 | RX | 0x05 | CH6_RX_DSA5_C
0x905F | DSA | 5 | 7 | RX | 0x05 | CH7_RX_DSA5_C
0x9060 | DPS | 6 | 0 | RX | 0x32 | CH0_RX_DPS6_C
0x9061 | DPS | 6 | 1 | RX | 0x32 | CH1_RX_DPS6_C
0x9062 | DPS | 6 | 2 | RX | 0x32 | CH2_RX_DPS6_C
0x9063 | DPS | 6 | 3 | RX | 0x32 | CH3_RX_DPS6_C
0x9064 | DPS | 6 | 4 | RX | 0x32 | CH4_RX_DPS6_C
0x9065 | DPS | 6 | 5 | RX | 0x32 | CH5_RX_DPS6_C
0x9066 | DPS | 6 | 6 | RX | 0x32 | CH6_RX_DPS6_C
0x9067 | DPS | 6 | 7 | RX | 0x32 | CH7_RX_DPS6_C
0x9068 | DSA | 6 | 0 | RX | 0x06 | CH0_RX_DSA6_C
0x9069 | DSA | 6 | 1 | RX | 0x06 | CH1_RX_DSA6_C
0x906A | DSA | 6 | 2 | RX | 0x06 | CH2_RX_DSA6_C
0x906B | DSA | 6 | 3 | RX | 0x06 | CH3_RX_DSA6_C
0x906C | DSA | 6 | 4 | RX | 0x06 | CH4_RX_DSA6_C
0x906D | DSA | 6 | 5 | RX | 0x06 | CH5_RX_DSA6_C
0x906E | DSA | 6 | 6 | RX | 0x06 | CH6_RX_DSA6_C
0x906F | DSA | 6 | 7 | RX | 0x06 | CH7_RX_DSA6_C
0x9070 | DPS | 7 | 0 | RX | 0x32 | CH0_RX_DPS7_C
0x9071 | DPS | 7 | 1 | RX | 0x32 | CH1_RX_DPS7_C
0x9072 | DPS | 7 | 2 | RX | 0x32 | CH2_RX_DPS7_C
0x9073 | DPS | 7 | 3 | RX | 0x32 | CH3_RX_DPS7_C
0x9074 | DPS | 7 | 4 | RX | 0x32 | CH4_RX_DPS7_C
0x9075 | DPS | 7 | 5 | RX | 0x32 | CH5_RX_DPS7_C
0x9076 | DPS | 7 | 6 | RX | 0x32 | CH6_RX_DPS7_C
0x9077 | DPS | 7 | 7 | RX | 0x32 | CH7_RX_DPS7_C
0x9078 | DSA | 7 | 0 | RX | 0x07 | CH0_RX_DSA7_C
0x9079 | DSA | 7 | 1 | RX | 0x07 | CH1_RX_DSA7_C
0x907A | DSA | 7 | 2 | RX | 0x07 | CH2_RX_DSA7_C
0x907B | DSA | 7 | 3 | RX | 0x07 | CH3_RX_DSA7_C
0x907C | DSA | 7 | 4 | RX | 0x07 | CH4_RX_DSA7_C
0x907D | DSA | 7 | 5 | RX | 0x07 | CH5_RX_DSA7_C
0x907E | DSA | 7 | 6 | RX | 0x07 | CH6_RX_DSA7_C
0x907F | DSA | 7 | 7 | RX | 0x07 | CH7_RX_DSA7_C
0x9080 | DPS | 8 | 0 | RX | 0x32 | CH0_RX_DPS8_C
0x9081 | DPS | 8 | 1 | RX | 0x32 | CH1_RX_DPS8_C
0x9082 | DPS | 8 | 2 | RX | 0x32 | CH2_RX_DPS8_C
0x9083 | DPS | 8 | 3 | RX | 0x32 | CH3_RX_DPS8_C
0x9084 | DPS | 8 | 4 | RX | 0x32 | CH4_RX_DPS8_C
0x9085 | DPS | 8 | 5 | RX | 0x32 | CH5_RX_DPS8_C
0x9086 | DPS | 8 | 6 | RX | 0x32 | CH6_RX_DPS8_C
0x9087 | DPS | 8 | 7 | RX | 0x32 | CH7_RX_DPS8_C
0x9088 | DSA | 8 | 0 | RX | 0x08 | CH0_RX_DSA8_C
0x9089 | DSA | 8 | 1 | RX | 0x08 | CH1_RX_DSA8_C
0x908A | DSA | 8 | 2 | RX | 0x08 | CH2_RX_DSA8_C
0x908B | DSA | 8 | 3 | RX | 0x08 | CH3_RX_DSA8_C
0x908C | DSA | 8 | 4 | RX | 0x08 | CH4_RX_DSA8_C
0x908D | DSA | 8 | 5 | RX | 0x08 | CH5_RX_DSA8_C
0x908E | DSA | 8 | 6 | RX | 0x08 | CH6_RX_DSA8_C
0x908F | DSA | 8 | 7 | RX | 0x08 | CH7_RX_DSA8_C
0x9090 | DPS | 9 | 0 | RX | 0x32 | CH0_RX_DPS9_C
0x9091 | DPS | 9 | 1 | RX | 0x32 | CH1_RX_DPS9_C
0x9092 | DPS | 9 | 2 | RX | 0x32 | CH2_RX_DPS9_C
0x9093 | DPS | 9 | 3 | RX | 0x32 | CH3_RX_DPS9_C
0x9094 | DPS | 9 | 4 | RX | 0x32 | CH4_RX_DPS9_C
0x9095 | DPS | 9 | 5 | RX | 0x32 | CH5_RX_DPS9_C
0x9096 | DPS | 9 | 6 | RX | 0x32 | CH6_RX_DPS9_C
0x9097 | DPS | 9 | 7 | RX | 0x32 | CH7_RX_DPS9_C
0x9098 | DSA | 9 | 0 | RX | 0x09 | CH0_RX_DSA9_C
0x9099 | DSA | 9 | 1 | RX | 0x09 | CH1_RX_DSA9_C
0x909A | DSA | 9 | 2 | RX | 0x09 | CH2_RX_DSA9_C
0x909B | DSA | 9 | 3 | RX | 0x09 | CH3_RX_DSA9_C
0x909C | DSA | 9 | 4 | RX | 0x09 | CH4_RX_DSA9_C
0x909D | DSA | 9 | 5 | RX | 0x09 | CH5_RX_DSA9_C
0x909E | DSA | 9 | 6 | RX | 0x09 | CH6_RX_DSA9_C
0x909F | DSA | 9 | 7 | RX | 0x09 | CH7_RX_DSA9_C
0x90A0 | DPS | 10 | 0 | RX | 0x32 | CH0_RX_DPS10_C
0x90A1 | DPS | 10 | 1 | RX | 0x32 | CH1_RX_DPS10_C
0x90A2 | DPS | 10 | 2 | RX | 0x32 | CH2_RX_DPS10_C
0x90A3 | DPS | 10 | 3 | RX | 0x32 | CH3_RX_DPS10_C
0x90A4 | DPS | 10 | 4 | RX | 0x32 | CH4_RX_DPS10_C
0x90A5 | DPS | 10 | 5 | RX | 0x32 | CH5_RX_DPS10_C
0x90A6 | DPS | 10 | 6 | RX | 0x32 | CH6_RX_DPS10_C
0x90A7 | DPS | 10 | 7 | RX | 0x32 | CH7_RX_DPS10_C
0x90A8 | DSA | 10 | 0 | RX | 0x0A | CH0_RX_DSA10_C
0x90A9 | DSA | 10 | 1 | RX | 0x0A | CH1_RX_DSA10_C
0x90AA | DSA | 10 | 2 | RX | 0x0A | CH2_RX_DSA10_C
0x90AB | DSA | 10 | 3 | RX | 0x0A | CH3_RX_DSA10_C
0x90AC | DSA | 10 | 4 | RX | 0x0A | CH4_RX_DSA10_C
0x90AD | DSA | 10 | 5 | RX | 0x0A | CH5_RX_DSA10_C
0x90AE | DSA | 10 | 6 | RX | 0x0A | CH6_RX_DSA10_C
0x90AF | DSA | 10 | 7 | RX | 0x0A | CH7_RX_DSA10_C
0x90B0 | DPS | 11 | 0 | RX | 0x32 | CH0_RX_DPS11_C
0x90B1 | DPS | 11 | 1 | RX | 0x32 | CH1_RX_DPS11_C
0x90B2 | DPS | 11 | 2 | RX | 0x32 | CH2_RX_DPS11_C
0x90B3 | DPS | 11 | 3 | RX | 0x32 | CH3_RX_DPS11_C
0x90B4 | DPS | 11 | 4 | RX | 0x32 | CH4_RX_DPS11_C
0x90B5 | DPS | 11 | 5 | RX | 0x32 | CH5_RX_DPS11_C
0x90B6 | DPS | 11 | 6 | RX | 0x32 | CH6_RX_DPS11_C
0x90B7 | DPS | 11 | 7 | RX | 0x32 | CH7_RX_DPS11_C
0x90B8 | DSA | 11 | 0 | RX | 0x0B | CH0_RX_DSA11_C
0x90B9 | DSA | 11 | 1 | RX | 0x0B | CH1_RX_DSA11_C
0x90BA | DSA | 11 | 2 | RX | 0x0B | CH2_RX_DSA11_C
0x90BB | DSA | 11 | 3 | RX | 0x0B | CH3_RX_DSA11_C
0x90BC | DSA | 11 | 4 | RX | 0x0B | CH4_RX_DSA11_C
0x90BD | DSA | 11 | 5 | RX | 0x0B | CH5_RX_DSA11_C
0x90BE | DSA | 11 | 6 | RX | 0x0B | CH6_RX_DSA11_C
0x90BF | DSA | 11 | 7 | RX | 0x0B | CH7_RX_DSA11_C
0x90C0 | DPS | 12 | 0 | RX | 0x32 | CH0_RX_DPS12_C
0x90C1 | DPS | 12 | 1 | RX | 0x32 | CH1_RX_DPS12_C
0x90C2 | DPS | 12 | 2 | RX | 0x32 | CH2_RX_DPS12_C
0x90C3 | DPS | 12 | 3 | RX | 0x32 | CH3_RX_DPS12_C
0x90C4 | DPS | 12 | 4 | RX | 0x32 | CH4_RX_DPS12_C
0x90C5 | DPS | 12 | 5 | RX | 0x32 | CH5_RX_DPS12_C
0x90C6 | DPS | 12 | 6 | RX | 0x32 | CH6_RX_DPS12_C
0x90C7 | DPS | 12 | 7 | RX | 0x32 | CH7_RX_DPS12_C
0x90C8 | DSA | 12 | 0 | RX | 0x0C | CH0_RX_DSA12_C
0x90C9 | DSA | 12 | 1 | RX | 0x0C | CH1_RX_DSA12_C
0x90CA | DSA | 12 | 2 | RX | 0x0C | CH2_RX_DSA12_C
0x90CB | DSA | 12 | 3 | RX | 0x0C | CH3_RX_DSA12_C
0x90CC | DSA | 12 | 4 | RX | 0x0C | CH4_RX_DSA12_C
0x90CD | DSA | 12 | 5 | RX | 0x0C | CH5_RX_DSA12_C
0x90CE | DSA | 12 | 6 | RX | 0x0C | CH6_RX_DSA12_C
0x90CF | DSA | 12 | 7 | RX | 0x0C | CH7_RX_DSA12_C
0x90D0 | DPS | 13 | 0 | RX | 0x32 | CH0_RX_DPS13_C
0x90D1 | DPS | 13 | 1 | RX | 0x32 | CH1_RX_DPS13_C
0x90D2 | DPS | 13 | 2 | RX | 0x32 | CH2_RX_DPS13_C
0x90D3 | DPS | 13 | 3 | RX | 0x32 | CH3_RX_DPS13_C
0x90D4 | DPS | 13 | 4 | RX | 0x32 | CH4_RX_DPS13_C
0x90D5 | DPS | 13 | 5 | RX | 0x32 | CH5_RX_DPS13_C
0x90D6 | DPS | 13 | 6 | RX | 0x32 | CH6_RX_DPS13_C
0x90D7 | DPS | 13 | 7 | RX | 0x32 | CH7_RX_DPS13_C
0x90D8 | DSA | 13 | 0 | RX | 0x0D | CH0_RX_DSA13_C
0x90D9 | DSA | 13 | 1 | RX | 0x0D | CH1_RX_DSA13_C
0x90DA | DSA | 13 | 2 | RX | 0x0D | CH2_RX_DSA13_C
0x90DB | DSA | 13 | 3 | RX | 0x0D | CH3_RX_DSA13_C
0x90DC | DSA | 13 | 4 | RX | 0x0D | CH4_RX_DSA13_C
0x90DD | DSA | 13 | 5 | RX | 0x0D | CH5_RX_DSA13_C
0x90DE | DSA | 13 | 6 | RX | 0x0D | CH6_RX_DSA13_C
0x90DF | DSA | 13 | 7 | RX | 0x0D | CH7_RX_DSA13_C
0x90E0 | DPS | 14 | 0 | RX | 0x32 | CH0_RX_DPS14_C
0x90E1 | DPS | 14 | 1 | RX | 0x32 | CH1_RX_DPS14_C
0x90E2 | DPS | 14 | 2 | RX | 0x32 | CH2_RX_DPS14_C
0x90E3 | DPS | 14 | 3 | RX | 0x32 | CH3_RX_DPS14_C
0x90E4 | DPS | 14 | 4 | RX | 0x32 | CH4_RX_DPS14_C
0x90E5 | DPS | 14 | 5 | RX | 0x32 | CH5_RX_DPS14_C
0x90E6 | DPS | 14 | 6 | RX | 0x32 | CH6_RX_DPS14_C
0x90E7 | DPS | 14 | 7 | RX | 0x32 | CH7_RX_DPS14_C
0x90E8 | DSA | 14 | 0 | RX | 0x0E | CH0_RX_DSA14_C
0x90E9 | DSA | 14 | 1 | RX | 0x0E | CH1_RX_DSA14_C
0x90EA | DSA | 14 | 2 | RX | 0x0E | CH2_RX_DSA14_C
0x90EB | DSA | 14 | 3 | RX | 0x0E | CH3_RX_DSA14_C
0x90EC | DSA | 14 | 4 | RX | 0x0E | CH4_RX_DSA14_C
0x90ED | DSA | 14 | 5 | RX | 0x0E | CH5_RX_DSA14_C
0x90EE | DSA | 14 | 6 | RX | 0x0E | CH6_RX_DSA14_C
0x90EF | DSA | 14 | 7 | RX | 0x0E | CH7_RX_DSA14_C
0x90F0 | DPS | 15 | 0 | RX | 0x32 | CH0_RX_DPS15_C
0x90F1 | DPS | 15 | 1 | RX | 0x32 | CH1_RX_DPS15_C
0x90F2 | DPS | 15 | 2 | RX | 0x32 | CH2_RX_DPS15_C
0x90F3 | DPS | 15 | 3 | RX | 0x32 | CH3_RX_DPS15_C
0x90F4 | DPS | 15 | 4 | RX | 0x32 | CH4_RX_DPS15_C
0x90F5 | DPS | 15 | 5 | RX | 0x32 | CH5_RX_DPS15_C
0x90F6 | DPS | 15 | 6 | RX | 0x32 | CH6_RX_DPS15_C
0x90F7 | DPS | 15 | 7 | RX | 0x32 | CH7_RX_DPS15_C
0x90F8 | DSA | 15 | 0 | RX | 0x0F | CH0_RX_DSA15_C
0x90F9 | DSA | 15 | 1 | RX | 0x0F | CH1_RX_DSA15_C
0x90FA | DSA | 15 | 2 | RX | 0x0F | CH2_RX_DSA15_C
0x90FB | DSA | 15 | 3 | RX | 0x0F | CH3_RX_DSA15_C
0x90FC | DSA | 15 | 4 | RX | 0x0F | CH4_RX_DSA15_C
0x90FD | DSA | 15 | 5 | RX | 0x0F | CH5_RX_DSA15_C
0x90FE | DSA | 15 | 6 | RX | 0x0F | CH6_RX_DSA15_C
0x90FF | DSA | 15 | 7 | RX | 0x0F | CH7_RX_DSA15_C
0x9100 | DPS | 16 | 0 | RX | 0x32 | CH0_RX_DPS16_C
0x9101 | DPS | 16 | 1 | RX | 0x32 | CH1_RX_DPS16_C
0x9102 | DPS | 16 | 2 | RX | 0x32 | CH2_RX_DPS16_C
0x9103 | DPS | 16 | 3 | RX | 0x32 | CH3_RX_DPS16_C
0x9104 | DPS | 16 | 4 | RX | 0x32 | CH4_RX_DPS16_C
0x9105 | DPS | 16 | 5 | RX | 0x32 | CH5_RX_DPS16_C
0x9106 | DPS | 16 | 6 | RX | 0x32 | CH6_RX_DPS16_C
0x9107 | DPS | 16 | 7 | RX | 0x32 | CH7_RX_DPS16_C
0x9108 | DSA | 16 | 0 | RX | 0x10 | CH0_RX_DSA16_C
0x9109 | DSA | 16 | 1 | RX | 0x10 | CH1_RX_DSA16_C
0x910A | DSA | 16 | 2 | RX | 0x10 | CH2_RX_DSA16_C
0x910B | DSA | 16 | 3 | RX | 0x10 | CH3_RX_DSA16_C
0x910C | DSA | 16 | 4 | RX | 0x10 | CH4_RX_DSA16_C
0x910D | DSA | 16 | 5 | RX | 0x10 | CH5_RX_DSA16_C
0x910E | DSA | 16 | 6 | RX | 0x10 | CH6_RX_DSA16_C
0x910F | DSA | 16 | 7 | RX | 0x10 | CH7_RX_DSA16_C
0x9110 | DPS | 17 | 0 | RX | 0x32 | CH0_RX_DPS17_C
0x9111 | DPS | 17 | 1 | RX | 0x32 | CH1_RX_DPS17_C
0x9112 | DPS | 17 | 2 | RX | 0x32 | CH2_RX_DPS17_C
0x9113 | DPS | 17 | 3 | RX | 0x32 | CH3_RX_DPS17_C
0x9114 | DPS | 17 | 4 | RX | 0x32 | CH4_RX_DPS17_C
0x9115 | DPS | 17 | 5 | RX | 0x32 | CH5_RX_DPS17_C
0x9116 | DPS | 17 | 6 | RX | 0x32 | CH6_RX_DPS17_C
0x9117 | DPS | 17 | 7 | RX | 0x32 | CH7_RX_DPS17_C
0x9118 | DSA | 17 | 0 | RX | 0x11 | CH0_RX_DSA17_C
0x9119 | DSA | 17 | 1 | RX | 0x11 | CH1_RX_DSA17_C
0x911A | DSA | 17 | 2 | RX | 0x11 | CH2_RX_DSA17_C
0x911B | DSA | 17 | 3 | RX | 0x11 | CH3_RX_DSA17_C
0x911C | DSA | 17 | 4 | RX | 0x11 | CH4_RX_DSA17_C
0x911D | DSA | 17 | 5 | RX | 0x11 | CH5_RX_DSA17_C
0x911E | DSA | 17 | 6 | RX | 0x11 | CH6_RX_DSA17_C
0x911F | DSA | 17 | 7 | RX | 0x11 | CH7_RX_DSA17_C
0x9120 | DPS | 18 | 0 | RX | 0x32 | CH0_RX_DPS18_C
0x9121 | DPS | 18 | 1 | RX | 0x32 | CH1_RX_DPS18_C
0x9122 | DPS | 18 | 2 | RX | 0x32 | CH2_RX_DPS18_C
0x9123 | DPS | 18 | 3 | RX | 0x32 | CH3_RX_DPS18_C
0x9124 | DPS | 18 | 4 | RX | 0x32 | CH4_RX_DPS18_C
0x9125 | DPS | 18 | 5 | RX | 0x32 | CH5_RX_DPS18_C
0x9126 | DPS | 18 | 6 | RX | 0x32 | CH6_RX_DPS18_C
0x9127 | DPS | 18 | 7 | RX | 0x32 | CH7_RX_DPS18_C
0x9128 | DSA | 18 | 0 | RX | 0x12 | CH0_RX_DSA18_C
0x9129 | DSA | 18 | 1 | RX | 0x12 | CH1_RX_DSA18_C
0x912A | DSA | 18 | 2 | RX | 0x12 | CH2_RX_DSA18_C
0x912B | DSA | 18 | 3 | RX | 0x12 | CH3_RX_DSA18_C
0x912C | DSA | 18 | 4 | RX | 0x12 | CH4_RX_DSA18_C
0x912D | DSA | 18 | 5 | RX | 0x12 | CH5_RX_DSA18_C
0x912E | DSA | 18 | 6 | RX | 0x12 | CH6_RX_DSA18_C
0x912F | DSA | 18 | 7 | RX | 0x12 | CH7_RX_DSA18_C
0x9130 | DPS | 19 | 0 | RX | 0x32 | CH0_RX_DPS19_C
0x9131 | DPS | 19 | 1 | RX | 0x32 | CH1_RX_DPS19_C
0x9132 | DPS | 19 | 2 | RX | 0x32 | CH2_RX_DPS19_C
0x9133 | DPS | 19 | 3 | RX | 0x32 | CH3_RX_DPS19_C
0x9134 | DPS | 19 | 4 | RX | 0x32 | CH4_RX_DPS19_C
0x9135 | DPS | 19 | 5 | RX | 0x32 | CH5_RX_DPS19_C
0x9136 | DPS | 19 | 6 | RX | 0x32 | CH6_RX_DPS19_C
0x9137 | DPS | 19 | 7 | RX | 0x32 | CH7_RX_DPS19_C
0x9138 | DSA | 19 | 0 | RX | 0x13 | CH0_RX_DSA19_C
0x9139 | DSA | 19 | 1 | RX | 0x13 | CH1_RX_DSA19_C
0x913A | DSA | 19 | 2 | RX | 0x13 | CH2_RX_DSA19_C
0x913B | DSA | 19 | 3 | RX | 0x13 | CH3_RX_DSA19_C
0x913C | DSA | 19 | 4 | RX | 0x13 | CH4_RX_DSA19_C
0x913D | DSA | 19 | 5 | RX | 0x13 | CH5_RX_DSA19_C
0x913E | DSA | 19 | 6 | RX | 0x13 | CH6_RX_DSA19_C
0x913F | DSA | 19 | 7 | RX | 0x13 | CH7_RX_DSA19_C
0x9140 | DPS | 20 | 0 | RX | 0x32 | CH0_RX_DPS20_C
0x9141 | DPS | 20 | 1 | RX | 0x32 | CH1_RX_DPS20_C
0x9142 | DPS | 20 | 2 | RX | 0x32 | CH2_RX_DPS20_C
0x9143 | DPS | 20 | 3 | RX | 0x32 | CH3_RX_DPS20_C
0x9144 | DPS | 20 | 4 | RX | 0x32 | CH4_RX_DPS20_C
0x9145 | DPS | 20 | 5 | RX | 0x32 | CH5_RX_DPS20_C
0x9146 | DPS | 20 | 6 | RX | 0x32 | CH6_RX_DPS20_C
0x9147 | DPS | 20 | 7 | RX | 0x32 | CH7_RX_DPS20_C
0x9148 | DSA | 20 | 0 | RX | 0x14 | CH0_RX_DSA20_C
0x9149 | DSA | 20 | 1 | RX | 0x14 | CH1_RX_DSA20_C
0x914A | DSA | 20 | 2 | RX | 0x14 | CH2_RX_DSA20_C
0x914B | DSA | 20 | 3 | RX | 0x14 | CH3_RX_DSA20_C
0x914C | DSA | 20 | 4 | RX | 0x14 | CH4_RX_DSA20_C
0x914D | DSA | 20 | 5 | RX | 0x14 | CH5_RX_DSA20_C
0x914E | DSA | 20 | 6 | RX | 0x14 | CH6_RX_DSA20_C
0x914F | DSA | 20 | 7 | RX | 0x14 | CH7_RX_DSA20_C
0x9150 | DPS | 21 | 0 | RX | 0x32 | CH0_RX_DPS21_C
0x9151 | DPS | 21 | 1 | RX | 0x32 | CH1_RX_DPS21_C
0x9152 | DPS | 21 | 2 | RX | 0x32 | CH2_RX_DPS21_C
0x9153 | DPS | 21 | 3 | RX | 0x32 | CH3_RX_DPS21_C
0x9154 | DPS | 21 | 4 | RX | 0x32 | CH4_RX_DPS21_C
0x9155 | DPS | 21 | 5 | RX | 0x32 | CH5_RX_DPS21_C
0x9156 | DPS | 21 | 6 | RX | 0x32 | CH6_RX_DPS21_C
0x9157 | DPS | 21 | 7 | RX | 0x32 | CH7_RX_DPS21_C
0x9158 | DSA | 21 | 0 | RX | 0x15 | CH0_RX_DSA21_C
0x9159 | DSA | 21 | 1 | RX | 0x15 | CH1_RX_DSA21_C
0x915A | DSA | 21 | 2 | RX | 0x15 | CH2_RX_DSA21_C
0x915B | DSA | 21 | 3 | RX | 0x15 | CH3_RX_DSA21_C
0x915C | DSA | 21 | 4 | RX | 0x15 | CH4_RX_DSA21_C
0x915D | DSA | 21 | 5 | RX | 0x15 | CH5_RX_DSA21_C
0x915E | DSA | 21 | 6 | RX | 0x15 | CH6_RX_DSA21_C
0x915F | DSA | 21 | 7 | RX | 0x15 | CH7_RX_DSA21_C
0x9160 | DPS | 22 | 0 | RX | 0x32 | CH0_RX_DPS22_C
0x9161 | DPS | 22 | 1 | RX | 0x32 | CH1_RX_DPS22_C
0x9162 | DPS | 22 | 2 | RX | 0x32 | CH2_RX_DPS22_C
0x9163 | DPS | 22 | 3 | RX | 0x32 | CH3_RX_DPS22_C
0x9164 | DPS | 22 | 4 | RX | 0x32 | CH4_RX_DPS22_C
0x9165 | DPS | 22 | 5 | RX | 0x32 | CH5_RX_DPS22_C
0x9166 | DPS | 22 | 6 | RX | 0x32 | CH6_RX_DPS22_C
0x9167 | DPS | 22 | 7 | RX | 0x32 | CH7_RX_DPS22_C
0x9168 | DSA | 22 | 0 | RX | 0x16 | CH0_RX_DSA22_C
0x9169 | DSA | 22 | 1 | RX | 0x16 | CH1_RX_DSA22_C
0x916A | DSA | 22 | 2 | RX | 0x16 | CH2_RX_DSA22_C
0x916B | DSA | 22 | 3 | RX | 0x16 | CH3_RX_DSA22_C
0x916C | DSA | 22 | 4 | RX | 0x16 | CH4_RX_DSA22_C
0x916D | DSA | 22 | 5 | RX | 0x16 | CH5_RX_DSA22_C
0x916E | DSA | 22 | 6 | RX | 0x16 | CH6_RX_DSA22_C
0x916F | DSA | 22 | 7 | RX | 0x16 | CH7_RX_DSA22_C
0x9170 | DPS | 23 | 0 | RX | 0x32 | CH0_RX_DPS23_C
0x9171 | DPS | 23 | 1 | RX | 0x32 | CH1_RX_DPS23_C
0x9172 | DPS | 23 | 2 | RX | 0x32 | CH2_RX_DPS23_C
0x9173 | DPS | 23 | 3 | RX | 0x32 | CH3_RX_DPS23_C
0x9174 | DPS | 23 | 4 | RX | 0x32 | CH4_RX_DPS23_C
0x9175 | DPS | 23 | 5 | RX | 0x32 | CH5_RX_DPS23_C
0x9176 | DPS | 23 | 6 | RX | 0x32 | CH6_RX_DPS23_C
0x9177 | DPS | 23 | 7 | RX | 0x32 | CH7_RX_DPS23_C
0x9178 | DSA | 23 | 0 | RX | 0x17 | CH0_RX_DSA23_C
0x9179 | DSA | 23 | 1 | RX | 0x17 | CH1_RX_DSA23_C
0x917A | DSA | 23 | 2 | RX | 0x17 | CH2_RX_DSA23_C
0x917B | DSA | 23 | 3 | RX | 0x17 | CH3_RX_DSA23_C
0x917C | DSA | 23 | 4 | RX | 0x17 | CH4_RX_DSA23_C
0x917D | DSA | 23 | 5 | RX | 0x17 | CH5_RX_DSA23_C
0x917E | DSA | 23 | 6 | RX | 0x17 | CH6_RX_DSA23_C
0x917F | DSA | 23 | 7 | RX | 0x17 | CH7_RX_DSA23_C
0x9180 | DPS | 24 | 0 | RX | 0x32 | CH0_RX_DPS24_C
0x9181 | DPS | 24 | 1 | RX | 0x32 | CH1_RX_DPS24_C
0x9182 | DPS | 24 | 2 | RX | 0x32 | CH2_RX_DPS24_C
0x9183 | DPS | 24 | 3 | RX | 0x32 | CH3_RX_DPS24_C
0x9184 | DPS | 24 | 4 | RX | 0x32 | CH4_RX_DPS24_C
0x9185 | DPS | 24 | 5 | RX | 0x32 | CH5_RX_DPS24_C
0x9186 | DPS | 24 | 6 | RX | 0x32 | CH6_RX_DPS24_C
0x9187 | DPS | 24 | 7 | RX | 0x32 | CH7_RX_DPS24_C
0x9188 | DSA | 24 | 0 | RX | 0x18 | CH0_RX_DSA24_C
0x9189 | DSA | 24 | 1 | RX | 0x18 | CH1_RX_DSA24_C
0x918A | DSA | 24 | 2 | RX | 0x18 | CH2_RX_DSA24_C
0x918B | DSA | 24 | 3 | RX | 0x18 | CH3_RX_DSA24_C
0x918C | DSA | 24 | 4 | RX | 0x18 | CH4_RX_DSA24_C
0x918D | DSA | 24 | 5 | RX | 0x18 | CH5_RX_DSA24_C
0x918E | DSA | 24 | 6 | RX | 0x18 | CH6_RX_DSA24_C
0x918F | DSA | 24 | 7 | RX | 0x18 | CH7_RX_DSA24_C
0x9190 | DPS | 25 | 0 | RX | 0x32 | CH0_RX_DPS25_C
0x9191 | DPS | 25 | 1 | RX | 0x32 | CH1_RX_DPS25_C
0x9192 | DPS | 25 | 2 | RX | 0x32 | CH2_RX_DPS25_C
0x9193 | DPS | 25 | 3 | RX | 0x32 | CH3_RX_DPS25_C
0x9194 | DPS | 25 | 4 | RX | 0x32 | CH4_RX_DPS25_C
0x9195 | DPS | 25 | 5 | RX | 0x32 | CH5_RX_DPS25_C
0x9196 | DPS | 25 | 6 | RX | 0x32 | CH6_RX_DPS25_C
0x9197 | DPS | 25 | 7 | RX | 0x32 | CH7_RX_DPS25_C
0x9198 | DSA | 25 | 0 | RX | 0x19 | CH0_RX_DSA25_C
0x9199 | DSA | 25 | 1 | RX | 0x19 | CH1_RX_DSA25_C
0x919A | DSA | 25 | 2 | RX | 0x19 | CH2_RX_DSA25_C
0x919B | DSA | 25 | 3 | RX | 0x19 | CH3_RX_DSA25_C
0x919C | DSA | 25 | 4 | RX | 0x19 | CH4_RX_DSA25_C
0x919D | DSA | 25 | 5 | RX | 0x19 | CH5_RX_DSA25_C
0x919E | DSA | 25 | 6 | RX | 0x19 | CH6_RX_DSA25_C
0x919F | DSA | 25 | 7 | RX | 0x19 | CH7_RX_DSA25_C
0x91A0 | DPS | 26 | 0 | RX | 0x32 | CH0_RX_DPS26_C
0x91A1 | DPS | 26 | 1 | RX | 0x32 | CH1_RX_DPS26_C
0x91A2 | DPS | 26 | 2 | RX | 0x32 | CH2_RX_DPS26_C
0x91A3 | DPS | 26 | 3 | RX | 0x32 | CH3_RX_DPS26_C
0x91A4 | DPS | 26 | 4 | RX | 0x32 | CH4_RX_DPS26_C
0x91A5 | DPS | 26 | 5 | RX | 0x32 | CH5_RX_DPS26_C
0x91A6 | DPS | 26 | 6 | RX | 0x32 | CH6_RX_DPS26_C
0x91A7 | DPS | 26 | 7 | RX | 0x32 | CH7_RX_DPS26_C
0x91A8 | DSA | 26 | 0 | RX | 0x1A | CH0_RX_DSA26_C
0x91A9 | DSA | 26 | 1 | RX | 0x1A | CH1_RX_DSA26_C
0x91AA | DSA | 26 | 2 | RX | 0x1A | CH2_RX_DSA26_C
0x91AB | DSA | 26 | 3 | RX | 0x1A | CH3_RX_DSA26_C
0x91AC | DSA | 26 | 4 | RX | 0x1A | CH4_RX_DSA26_C
0x91AD | DSA | 26 | 5 | RX | 0x1A | CH5_RX_DSA26_C
0x91AE | DSA | 26 | 6 | RX | 0x1A | CH6_RX_DSA26_C
0x91AF | DSA | 26 | 7 | RX | 0x1A | CH7_RX_DSA26_C
0x91B0 | DPS | 27 | 0 | RX | 0x32 | CH0_RX_DPS27_C
0x91B1 | DPS | 27 | 1 | RX | 0x32 | CH1_RX_DPS27_C
0x91B2 | DPS | 27 | 2 | RX | 0x32 | CH2_RX_DPS27_C
0x91B3 | DPS | 27 | 3 | RX | 0x32 | CH3_RX_DPS27_C
0x91B4 | DPS | 27 | 4 | RX | 0x32 | CH4_RX_DPS27_C
0x91B5 | DPS | 27 | 5 | RX | 0x32 | CH5_RX_DPS27_C
0x91B6 | DPS | 27 | 6 | RX | 0x32 | CH6_RX_DPS27_C
0x91B7 | DPS | 27 | 7 | RX | 0x32 | CH7_RX_DPS27_C
0x91B8 | DSA | 27 | 0 | RX | 0x1B | CH0_RX_DSA27_C
0x91B9 | DSA | 27 | 1 | RX | 0x1B | CH1_RX_DSA27_C
0x91BA | DSA | 27 | 2 | RX | 0x1B | CH2_RX_DSA27_C
0x91BB | DSA | 27 | 3 | RX | 0x1B | CH3_RX_DSA27_C
0x91BC | DSA | 27 | 4 | RX | 0x1B | CH4_RX_DSA27_C
0x91BD | DSA | 27 | 5 | RX | 0x1B | CH5_RX_DSA27_C
0x91BE | DSA | 27 | 6 | RX | 0x1B | CH6_RX_DSA27_C
0x91BF | DSA | 27 | 7 | RX | 0x1B | CH7_RX_DSA27_C
0x91C0 | DPS | 28 | 0 | RX | 0x32 | CH0_RX_DPS28_C
0x91C1 | DPS | 28 | 1 | RX | 0x32 | CH1_RX_DPS28_C
0x91C2 | DPS | 28 | 2 | RX | 0x32 | CH2_RX_DPS28_C
0x91C3 | DPS | 28 | 3 | RX | 0x32 | CH3_RX_DPS28_C
0x91C4 | DPS | 28 | 4 | RX | 0x32 | CH4_RX_DPS28_C
0x91C5 | DPS | 28 | 5 | RX | 0x32 | CH5_RX_DPS28_C
0x91C6 | DPS | 28 | 6 | RX | 0x32 | CH6_RX_DPS28_C
0x91C7 | DPS | 28 | 7 | RX | 0x32 | CH7_RX_DPS28_C
0x91C8 | DSA | 28 | 0 | RX | 0x1C | CH0_RX_DSA28_C
0x91C9 | DSA | 28 | 1 | RX | 0x1C | CH1_RX_DSA28_C
0x91CA | DSA | 28 | 2 | RX | 0x1C | CH2_RX_DSA28_C
0x91CB | DSA | 28 | 3 | RX | 0x1C | CH3_RX_DSA28_C
0x91CC | DSA | 28 | 4 | RX | 0x1C | CH4_RX_DSA28_C
0x91CD | DSA | 28 | 5 | RX | 0x1C | CH5_RX_DSA28_C
0x91CE | DSA | 28 | 6 | RX | 0x1C | CH6_RX_DSA28_C
0x91CF | DSA | 28 | 7 | RX | 0x1C | CH7_RX_DSA28_C
0x91D0 | DPS | 29 | 0 | RX | 0x32 | CH0_RX_DPS29_C
0x91D1 | DPS | 29 | 1 | RX | 0x32 | CH1_RX_DPS29_C
0x91D2 | DPS | 29 | 2 | RX | 0x32 | CH2_RX_DPS29_C
0x91D3 | DPS | 29 | 3 | RX | 0x32 | CH3_RX_DPS29_C
0x91D4 | DPS | 29 | 4 | RX | 0x32 | CH4_RX_DPS29_C
0x91D5 | DPS | 29 | 5 | RX | 0x32 | CH5_RX_DPS29_C
0x91D6 | DPS | 29 | 6 | RX | 0x32 | CH6_RX_DPS29_C
0x91D7 | DPS | 29 | 7 | RX | 0x32 | CH7_RX_DPS29_C
0x91D8 | DSA | 29 | 0 | RX | 0x1D | CH0_RX_DSA29_C
0x91D9 | DSA | 29 | 1 | RX | 0x1D | CH1_RX_DSA29_C
0x91DA | DSA | 29 | 2 | RX | 0x1D | CH2_RX_DSA29_C
0x91DB | DSA | 29 | 3 | RX | 0x1D | CH3_RX_DSA29_C
0x91DC | DSA | 29 | 4 | RX | 0x1D | CH4_RX_DSA29_C
0x91DD | DSA | 29 | 5 | RX | 0x1D | CH5_RX_DSA29_C
0x91DE | DSA | 29 | 6 | RX | 0x1D | CH6_RX_DSA29_C
0x91DF | DSA | 29 | 7 | RX | 0x1D | CH7_RX_DSA29_C
0x91E0 | DPS | 30 | 0 | RX | 0x32 | CH0_RX_DPS30_C
0x91E1 | DPS | 30 | 1 | RX | 0x32 | CH1_RX_DPS30_C
0x91E2 | DPS | 30 | 2 | RX | 0x32 | CH2_RX_DPS30_C
0x91E3 | DPS | 30 | 3 | RX | 0x32 | CH3_RX_DPS30_C
0x91E4 | DPS | 30 | 4 | RX | 0x32 | CH4_RX_DPS30_C
0x91E5 | DPS | 30 | 5 | RX | 0x32 | CH5_RX_DPS30_C
0x91E6 | DPS | 30 | 6 | RX | 0x32 | CH6_RX_DPS30_C
0x91E7 | DPS | 30 | 7 | RX | 0x32 | CH7_RX_DPS30_C
0x91E8 | DSA | 30 | 0 | RX | 0x1E | CH0_RX_DSA30_C
0x91E9 | DSA | 30 | 1 | RX | 0x1E | CH1_RX_DSA30_C
0x91EA | DSA | 30 | 2 | RX | 0x1E | CH2_RX_DSA30_C
0x91EB | DSA | 30 | 3 | RX | 0x1E | CH3_RX_DSA30_C
0x91EC | DSA | 30 | 4 | RX | 0x1E | CH4_RX_DSA30_C
0x91ED | DSA | 30 | 5 | RX | 0x1E | CH5_RX_DSA30_C
0x91EE | DSA | 30 | 6 | RX | 0x1E | CH6_RX_DSA30_C
0x91EF | DSA | 30 | 7 | RX | 0x1E | CH7_RX_DSA30_C
0x91F0 | DPS | 31 | 0 | RX | 0x32 | CH0_RX_DPS31_C
0x91F1 | DPS | 31 | 1 | RX | 0x32 | CH1_RX_DPS31_C
0x91F2 | DPS | 31 | 2 | RX | 0x32 | CH2_RX_DPS31_C
0x91F3 | DPS | 31 | 3 | RX | 0x32 | CH3_RX_DPS31_C
0x91F4 | DPS | 31 | 4 | RX | 0x32 | CH4_RX_DPS31_C
0x91F5 | DPS | 31 | 5 | RX | 0x32 | CH5_RX_DPS31_C
0x91F6 | DPS | 31 | 6 | RX | 0x32 | CH6_RX_DPS31_C
0x91F7 | DPS | 31 | 7 | RX | 0x32 | CH7_RX_DPS31_C
0x91F8 | DSA | 31 | 0 | RX | 0x1F | CH0_RX_DSA31_C
0x91F9 | DSA | 31 | 1 | RX | 0x1F | CH1_RX_DSA31_C
0x91FA | DSA | 31 | 2 | RX | 0x1F | CH2_RX_DSA31_C
0x91FB | DSA | 31 | 3 | RX | 0x1F | CH3_RX_DSA31_C
0x91FC | DSA | 31 | 4 | RX | 0x1F | CH4_RX_DSA31_C
0x91FD | DSA | 31 | 5 | RX | 0x1F | CH5_RX_DSA31_C
0x91FE | DSA | 31 | 6 | RX | 0x1F | CH6_RX_DSA31_C
0x91FF | DSA | 31 | 7 | RX | 0x1F | CH7_RX_DSA31_C
0x9200 | DPS | 32 | 0 | RX | 0x32 | CH0_RX_DPS32_C
0x9201 | DPS | 32 | 1 | RX | 0x32 | CH1_RX_DPS32_C
0x9202 | DPS | 32 | 2 | RX | 0x32 | CH2_RX_DPS32_C
0x9203 | DPS | 32 | 3 | RX | 0x32 | CH3_RX_DPS32_C
0x9204 | DPS | 32 | 4 | RX | 0x32 | CH4_RX_DPS32_C
0x9205 | DPS | 32 | 5 | RX | 0x32 | CH5_RX_DPS32_C
0x9206 | DPS | 32 | 6 | RX | 0x32 | CH6_RX_DPS32_C
0x9207 | DPS | 32 | 7 | RX | 0x32 | CH7_RX_DPS32_C
0x9208 | DSA | 32 | 0 | RX | 0x20 | CH0_RX_DSA32_C
0x9209 | DSA | 32 | 1 | RX | 0x20 | CH1_RX_DSA32_C
0x920A | DSA | 32 | 2 | RX | 0x20 | CH2_RX_DSA32_C
0x920B | DSA | 32 | 3 | RX | 0x20 | CH3_RX_DSA32_C
0x920C | DSA | 32 | 4 | RX | 0x20 | CH4_RX_DSA32_C
0x920D | DSA | 32 | 5 | RX | 0x20 | CH5_RX_DSA32_C
0x920E | DSA | 32 | 6 | RX | 0x20 | CH6_RX_DSA32_C
0x920F | DSA | 32 | 7 | RX | 0x20 | CH7_RX_DSA32_C
0x9210 | DPS | 33 | 0 | RX | 0x32 | CH0_RX_DPS33_C
0x9211 | DPS | 33 | 1 | RX | 0x32 | CH1_RX_DPS33_C
0x9212 | DPS | 33 | 2 | RX | 0x32 | CH2_RX_DPS33_C
0x9213 | DPS | 33 | 3 | RX | 0x32 | CH3_RX_DPS33_C
0x9214 | DPS | 33 | 4 | RX | 0x32 | CH4_RX_DPS33_C
0x9215 | DPS | 33 | 5 | RX | 0x32 | CH5_RX_DPS33_C
0x9216 | DPS | 33 | 6 | RX | 0x32 | CH6_RX_DPS33_C
0x9217 | DPS | 33 | 7 | RX | 0x32 | CH7_RX_DPS33_C
0x9218 | DSA | 33 | 0 | RX | 0x21 | CH0_RX_DSA33_C
0x9219 | DSA | 33 | 1 | RX | 0x21 | CH1_RX_DSA33_C
0x921A | DSA | 33 | 2 | RX | 0x21 | CH2_RX_DSA33_C
0x921B | DSA | 33 | 3 | RX | 0x21 | CH3_RX_DSA33_C
0x921C | DSA | 33 | 4 | RX | 0x21 | CH4_RX_DSA33_C
0x921D | DSA | 33 | 5 | RX | 0x21 | CH5_RX_DSA33_C
0x921E | DSA | 33 | 6 | RX | 0x21 | CH6_RX_DSA33_C
0x921F | DSA | 33 | 7 | RX | 0x21 | CH7_RX_DSA33_C
0x9220 | DPS | 34 | 0 | RX | 0x32 | CH0_RX_DPS34_C
0x9221 | DPS | 34 | 1 | RX | 0x32 | CH1_RX_DPS34_C
0x9222 | DPS | 34 | 2 | RX | 0x32 | CH2_RX_DPS34_C
0x9223 | DPS | 34 | 3 | RX | 0x32 | CH3_RX_DPS34_C
0x9224 | DPS | 34 | 4 | RX | 0x32 | CH4_RX_DPS34_C
0x9225 | DPS | 34 | 5 | RX | 0x32 | CH5_RX_DPS34_C
0x9226 | DPS | 34 | 6 | RX | 0x32 | CH6_RX_DPS34_C
0x9227 | DPS | 34 | 7 | RX | 0x32 | CH7_RX_DPS34_C
0x9228 | DSA | 34 | 0 | RX | 0x22 | CH0_RX_DSA34_C
0x9229 | DSA | 34 | 1 | RX | 0x22 | CH1_RX_DSA34_C
0x922A | DSA | 34 | 2 | RX | 0x22 | CH2_RX_DSA34_C
0x922B | DSA | 34 | 3 | RX | 0x22 | CH3_RX_DSA34_C
0x922C | DSA | 34 | 4 | RX | 0x22 | CH4_RX_DSA34_C
0x922D | DSA | 34 | 5 | RX | 0x22 | CH5_RX_DSA34_C
0x922E | DSA | 34 | 6 | RX | 0x22 | CH6_RX_DSA34_C
0x922F | DSA | 34 | 7 | RX | 0x22 | CH7_RX_DSA34_C
0x9230 | DPS | 35 | 0 | RX | 0x32 | CH0_RX_DPS35_C
0x9231 | DPS | 35 | 1 | RX | 0x32 | CH1_RX_DPS35_C
0x9232 | DPS | 35 | 2 | RX | 0x32 | CH2_RX_DPS35_C
0x9233 | DPS | 35 | 3 | RX | 0x32 | CH3_RX_DPS35_C
0x9234 | DPS | 35 | 4 | RX | 0x32 | CH4_RX_DPS35_C
0x9235 | DPS | 35 | 5 | RX | 0x32 | CH5_RX_DPS35_C
0x9236 | DPS | 35 | 6 | RX | 0x32 | CH6_RX_DPS35_C
0x9237 | DPS | 35 | 7 | RX | 0x32 | CH7_RX_DPS35_C
0x9238 | DSA | 35 | 0 | RX | 0x23 | CH0_RX_DSA35_C
0x9239 | DSA | 35 | 1 | RX | 0x23 | CH1_RX_DSA35_C
0x923A | DSA | 35 | 2 | RX | 0x23 | CH2_RX_DSA35_C
0x923B | DSA | 35 | 3 | RX | 0x23 | CH3_RX_DSA35_C
0x923C | DSA | 35 | 4 | RX | 0x23 | CH4_RX_DSA35_C
0x923D | DSA | 35 | 5 | RX | 0x23 | CH5_RX_DSA35_C
0x923E | DSA | 35 | 6 | RX | 0x23 | CH6_RX_DSA35_C
0x923F | DSA | 35 | 7 | RX | 0x23 | CH7_RX_DSA35_C
0x9240 | DPS | 36 | 0 | RX | 0x32 | CH0_RX_DPS36_C
0x9241 | DPS | 36 | 1 | RX | 0x32 | CH1_RX_DPS36_C
0x9242 | DPS | 36 | 2 | RX | 0x32 | CH2_RX_DPS36_C
0x9243 | DPS | 36 | 3 | RX | 0x32 | CH3_RX_DPS36_C
0x9244 | DPS | 36 | 4 | RX | 0x32 | CH4_RX_DPS36_C
0x9245 | DPS | 36 | 5 | RX | 0x32 | CH5_RX_DPS36_C
0x9246 | DPS | 36 | 6 | RX | 0x32 | CH6_RX_DPS36_C
0x9247 | DPS | 36 | 7 | RX | 0x32 | CH7_RX_DPS36_C
0x9248 | DSA | 36 | 0 | RX | 0x24 | CH0_RX_DSA36_C
0x9249 | DSA | 36 | 1 | RX | 0x24 | CH1_RX_DSA36_C
0x924A | DSA | 36 | 2 | RX | 0x24 | CH2_RX_DSA36_C
0x924B | DSA | 36 | 3 | RX | 0x24 | CH3_RX_DSA36_C
0x924C | DSA | 36 | 4 | RX | 0x24 | CH4_RX_DSA36_C
0x924D | DSA | 36 | 5 | RX | 0x24 | CH5_RX_DSA36_C
0x924E | DSA | 36 | 6 | RX | 0x24 | CH6_RX_DSA36_C
0x924F | DSA | 36 | 7 | RX | 0x24 | CH7_RX_DSA36_C
0x9250 | DPS | 37 | 0 | RX | 0x32 | CH0_RX_DPS37_C
0x9251 | DPS | 37 | 1 | RX | 0x32 | CH1_RX_DPS37_C
0x9252 | DPS | 37 | 2 | RX | 0x32 | CH2_RX_DPS37_C
0x9253 | DPS | 37 | 3 | RX | 0x32 | CH3_RX_DPS37_C
0x9254 | DPS | 37 | 4 | RX | 0x32 | CH4_RX_DPS37_C
0x9255 | DPS | 37 | 5 | RX | 0x32 | CH5_RX_DPS37_C
0x9256 | DPS | 37 | 6 | RX | 0x32 | CH6_RX_DPS37_C
0x9257 | DPS | 37 | 7 | RX | 0x32 | CH7_RX_DPS37_C
0x9258 | DSA | 37 | 0 | RX | 0x25 | CH0_RX_DSA37_C
0x9259 | DSA | 37 | 1 | RX | 0x25 | CH1_RX_DSA37_C
0x925A | DSA | 37 | 2 | RX | 0x25 | CH2_RX_DSA37_C
0x925B | DSA | 37 | 3 | RX | 0x25 | CH3_RX_DSA37_C
0x925C | DSA | 37 | 4 | RX | 0x25 | CH4_RX_DSA37_C
0x925D | DSA | 37 | 5 | RX | 0x25 | CH5_RX_DSA37_C
0x925E | DSA | 37 | 6 | RX | 0x25 | CH6_RX_DSA37_C
0x925F | DSA | 37 | 7 | RX | 0x25 | CH7_RX_DSA37_C
0x9260 | DPS | 38 | 0 | RX | 0x32 | CH0_RX_DPS38_C
0x9261 | DPS | 38 | 1 | RX | 0x32 | CH1_RX_DPS38_C
0x9262 | DPS | 38 | 2 | RX | 0x32 | CH2_RX_DPS38_C
0x9263 | DPS | 38 | 3 | RX | 0x32 | CH3_RX_DPS38_C
0x9264 | DPS | 38 | 4 | RX | 0x32 | CH4_RX_DPS38_C
0x9265 | DPS | 38 | 5 | RX | 0x32 | CH5_RX_DPS38_C
0x9266 | DPS | 38 | 6 | RX | 0x32 | CH6_RX_DPS38_C
0x9267 | DPS | 38 | 7 | RX | 0x32 | CH7_RX_DPS38_C
0x9268 | DSA | 38 | 0 | RX | 0x26 | CH0_RX_DSA38_C
0x9269 | DSA | 38 | 1 | RX | 0x26 | CH1_RX_DSA38_C
0x926A | DSA | 38 | 2 | RX | 0x26 | CH2_RX_DSA38_C
0x926B | DSA | 38 | 3 | RX | 0x26 | CH3_RX_DSA38_C
0x926C | DSA | 38 | 4 | RX | 0x26 | CH4_RX_DSA38_C
0x926D | DSA | 38 | 5 | RX | 0x26 | CH5_RX_DSA38_C
0x926E | DSA | 38 | 6 | RX | 0x26 | CH6_RX_DSA38_C
0x926F | DSA | 38 | 7 | RX | 0x26 | CH7_RX_DSA38_C
0x9270 | DPS | 39 | 0 | RX | 0x32 | CH0_RX_DPS39_C
0x9271 | DPS | 39 | 1 | RX | 0x32 | CH1_RX_DPS39_C
0x9272 | DPS | 39 | 2 | RX | 0x32 | CH2_RX_DPS39_C
0x9273 | DPS | 39 | 3 | RX | 0x32 | CH3_RX_DPS39_C
0x9274 | DPS | 39 | 4 | RX | 0x32 | CH4_RX_DPS39_C
0x9275 | DPS | 39 | 5 | RX | 0x32 | CH5_RX_DPS39_C
0x9276 | DPS | 39 | 6 | RX | 0x32 | CH6_RX_DPS39_C
0x9277 | DPS | 39 | 7 | RX | 0x32 | CH7_RX_DPS39_C
0x9278 | DSA | 39 | 0 | RX | 0x27 | CH0_RX_DSA39_C
0x9279 | DSA | 39 | 1 | RX | 0x27 | CH1_RX_DSA39_C
0x927A | DSA | 39 | 2 | RX | 0x27 | CH2_RX_DSA39_C
0x927B | DSA | 39 | 3 | RX | 0x27 | CH3_RX_DSA39_C
0x927C | DSA | 39 | 4 | RX | 0x27 | CH4_RX_DSA39_C
0x927D | DSA | 39 | 5 | RX | 0x27 | CH5_RX_DSA39_C
0x927E | DSA | 39 | 6 | RX | 0x27 | CH6_RX_DSA39_C
0x927F | DSA | 39 | 7 | RX | 0x27 | CH7_RX_DSA39_C
0x9280 | DPS | 40 | 0 | RX | 0x32 | CH0_RX_DPS40_C
0x9281 | DPS | 40 | 1 | RX | 0x32 | CH1_RX_DPS40_C
0x9282 | DPS | 40 | 2 | RX | 0x32 | CH2_RX_DPS40_C
0x9283 | DPS | 40 | 3 | RX | 0x32 | CH3_RX_DPS40_C
0x9284 | DPS | 40 | 4 | RX | 0x32 | CH4_RX_DPS40_C
0x9285 | DPS | 40 | 5 | RX | 0x32 | CH5_RX_DPS40_C
0x9286 | DPS | 40 | 6 | RX | 0x32 | CH6_RX_DPS40_C
0x9287 | DPS | 40 | 7 | RX | 0x32 | CH7_RX_DPS40_C
0x9288 | DSA | 40 | 0 | RX | 0x28 | CH0_RX_DSA40_C
0x9289 | DSA | 40 | 1 | RX | 0x28 | CH1_RX_DSA40_C
0x928A | DSA | 40 | 2 | RX | 0x28 | CH2_RX_DSA40_C
0x928B | DSA | 40 | 3 | RX | 0x28 | CH3_RX_DSA40_C
0x928C | DSA | 40 | 4 | RX | 0x28 | CH4_RX_DSA40_C
0x928D | DSA | 40 | 5 | RX | 0x28 | CH5_RX_DSA40_C
0x928E | DSA | 40 | 6 | RX | 0x28 | CH6_RX_DSA40_C
0x928F | DSA | 40 | 7 | RX | 0x28 | CH7_RX_DSA40_C
0x9290 | DPS | 41 | 0 | RX | 0x32 | CH0_RX_DPS41_C
0x9291 | DPS | 41 | 1 | RX | 0x32 | CH1_RX_DPS41_C
0x9292 | DPS | 41 | 2 | RX | 0x32 | CH2_RX_DPS41_C
0x9293 | DPS | 41 | 3 | RX | 0x32 | CH3_RX_DPS41_C
0x9294 | DPS | 41 | 4 | RX | 0x32 | CH4_RX_DPS41_C
0x9295 | DPS | 41 | 5 | RX | 0x32 | CH5_RX_DPS41_C
0x9296 | DPS | 41 | 6 | RX | 0x32 | CH6_RX_DPS41_C
0x9297 | DPS | 41 | 7 | RX | 0x32 | CH7_RX_DPS41_C
0x9298 | DSA | 41 | 0 | RX | 0x29 | CH0_RX_DSA41_C
0x9299 | DSA | 41 | 1 | RX | 0x29 | CH1_RX_DSA41_C
0x929A | DSA | 41 | 2 | RX | 0x29 | CH2_RX_DSA41_C
0x929B | DSA | 41 | 3 | RX | 0x29 | CH3_RX_DSA41_C
0x929C | DSA | 41 | 4 | RX | 0x29 | CH4_RX_DSA41_C
0x929D | DSA | 41 | 5 | RX | 0x29 | CH5_RX_DSA41_C
0x929E | DSA | 41 | 6 | RX | 0x29 | CH6_RX_DSA41_C
0x929F | DSA | 41 | 7 | RX | 0x29 | CH7_RX_DSA41_C
0x92A0 | DPS | 42 | 0 | RX | 0x32 | CH0_RX_DPS42_C
0x92A1 | DPS | 42 | 1 | RX | 0x32 | CH1_RX_DPS42_C
0x92A2 | DPS | 42 | 2 | RX | 0x32 | CH2_RX_DPS42_C
0x92A3 | DPS | 42 | 3 | RX | 0x32 | CH3_RX_DPS42_C
0x92A4 | DPS | 42 | 4 | RX | 0x32 | CH4_RX_DPS42_C
0x92A5 | DPS | 42 | 5 | RX | 0x32 | CH5_RX_DPS42_C
0x92A6 | DPS | 42 | 6 | RX | 0x32 | CH6_RX_DPS42_C
0x92A7 | DPS | 42 | 7 | RX | 0x32 | CH7_RX_DPS42_C
0x92A8 | DSA | 42 | 0 | RX | 0x2A | CH0_RX_DSA42_C
0x92A9 | DSA | 42 | 1 | RX | 0x2A | CH1_RX_DSA42_C
0x92AA | DSA | 42 | 2 | RX | 0x2A | CH2_RX_DSA42_C
0x92AB | DSA | 42 | 3 | RX | 0x2A | CH3_RX_DSA42_C
0x92AC | DSA | 42 | 4 | RX | 0x2A | CH4_RX_DSA42_C
0x92AD | DSA | 42 | 5 | RX | 0x2A | CH5_RX_DSA42_C
0x92AE | DSA | 42 | 6 | RX | 0x2A | CH6_RX_DSA42_C
0x92AF | DSA | 42 | 7 | RX | 0x2A | CH7_RX_DSA42_C
0x92B0 | DPS | 43 | 0 | RX | 0x32 | CH0_RX_DPS43_C
0x92B1 | DPS | 43 | 1 | RX | 0x32 | CH1_RX_DPS43_C
0x92B2 | DPS | 43 | 2 | RX | 0x32 | CH2_RX_DPS43_C
0x92B3 | DPS | 43 | 3 | RX | 0x32 | CH3_RX_DPS43_C
0x92B4 | DPS | 43 | 4 | RX | 0x32 | CH4_RX_DPS43_C
0x92B5 | DPS | 43 | 5 | RX | 0x32 | CH5_RX_DPS43_C
0x92B6 | DPS | 43 | 6 | RX | 0x32 | CH6_RX_DPS43_C
0x92B7 | DPS | 43 | 7 | RX | 0x32 | CH7_RX_DPS43_C
0x92B8 | DSA | 43 | 0 | RX | 0x2B | CH0_RX_DSA43_C
0x92B9 | DSA | 43 | 1 | RX | 0x2B | CH1_RX_DSA43_C
0x92BA | DSA | 43 | 2 | RX | 0x2B | CH2_RX_DSA43_C
0x92BB | DSA | 43 | 3 | RX | 0x2B | CH3_RX_DSA43_C
0x92BC | DSA | 43 | 4 | RX | 0x2B | CH4_RX_DSA43_C
0x92BD | DSA | 43 | 5 | RX | 0x2B | CH5_RX_DSA43_C
0x92BE | DSA | 43 | 6 | RX | 0x2B | CH6_RX_DSA43_C
0x92BF | DSA | 43 | 7 | RX | 0x2B | CH7_RX_DSA43_C
0x92C0 | DPS | 44 | 0 | RX | 0x32 | CH0_RX_DPS44_C
0x92C1 | DPS | 44 | 1 | RX | 0x32 | CH1_RX_DPS44_C
0x92C2 | DPS | 44 | 2 | RX | 0x32 | CH2_RX_DPS44_C
0x92C3 | DPS | 44 | 3 | RX | 0x32 | CH3_RX_DPS44_C
0x92C4 | DPS | 44 | 4 | RX | 0x32 | CH4_RX_DPS44_C
0x92C5 | DPS | 44 | 5 | RX | 0x32 | CH5_RX_DPS44_C
0x92C6 | DPS | 44 | 6 | RX | 0x32 | CH6_RX_DPS44_C
0x92C7 | DPS | 44 | 7 | RX | 0x32 | CH7_RX_DPS44_C
0x92C8 | DSA | 44 | 0 | RX | 0x2C | CH0_RX_DSA44_C
0x92C9 | DSA | 44 | 1 | RX | 0x2C | CH1_RX_DSA44_C
0x92CA | DSA | 44 | 2 | RX | 0x2C | CH2_RX_DSA44_C
0x92CB | DSA | 44 | 3 | RX | 0x2C | CH3_RX_DSA44_C
0x92CC | DSA | 44 | 4 | RX | 0x2C | CH4_RX_DSA44_C
0x92CD | DSA | 44 | 5 | RX | 0x2C | CH5_RX_DSA44_C
0x92CE | DSA | 44 | 6 | RX | 0x2C | CH6_RX_DSA44_C
0x92CF | DSA | 44 | 7 | RX | 0x2C | CH7_RX_DSA44_C
0x92D0 | DPS | 45 | 0 | RX | 0x32 | CH0_RX_DPS45_C
0x92D1 | DPS | 45 | 1 | RX | 0x32 | CH1_RX_DPS45_C
0x92D2 | DPS | 45 | 2 | RX | 0x32 | CH2_RX_DPS45_C
0x92D3 | DPS | 45 | 3 | RX | 0x32 | CH3_RX_DPS45_C
0x92D4 | DPS | 45 | 4 | RX | 0x32 | CH4_RX_DPS45_C
0x92D5 | DPS | 45 | 5 | RX | 0x32 | CH5_RX_DPS45_C
0x92D6 | DPS | 45 | 6 | RX | 0x32 | CH6_RX_DPS45_C
0x92D7 | DPS | 45 | 7 | RX | 0x32 | CH7_RX_DPS45_C
0x92D8 | DSA | 45 | 0 | RX | 0x2D | CH0_RX_DSA45_C
0x92D9 | DSA | 45 | 1 | RX | 0x2D | CH1_RX_DSA45_C
0x92DA | DSA | 45 | 2 | RX | 0x2D | CH2_RX_DSA45_C
0x92DB | DSA | 45 | 3 | RX | 0x2D | CH3_RX_DSA45_C
0x92DC | DSA | 45 | 4 | RX | 0x2D | CH4_RX_DSA45_C
0x92DD | DSA | 45 | 5 | RX | 0x2D | CH5_RX_DSA45_C
0x92DE | DSA | 45 | 6 | RX | 0x2D | CH6_RX_DSA45_C
0x92DF | DSA | 45 | 7 | RX | 0x2D | CH7_RX_DSA45_C
0x92E0 | DPS | 46 | 0 | RX | 0x32 | CH0_RX_DPS46_C
0x92E1 | DPS | 46 | 1 | RX | 0x32 | CH1_RX_DPS46_C
0x92E2 | DPS | 46 | 2 | RX | 0x32 | CH2_RX_DPS46_C
0x92E3 | DPS | 46 | 3 | RX | 0x32 | CH3_RX_DPS46_C
0x92E4 | DPS | 46 | 4 | RX | 0x32 | CH4_RX_DPS46_C
0x92E5 | DPS | 46 | 5 | RX | 0x32 | CH5_RX_DPS46_C
0x92E6 | DPS | 46 | 6 | RX | 0x32 | CH6_RX_DPS46_C
0x92E7 | DPS | 46 | 7 | RX | 0x32 | CH7_RX_DPS46_C
0x92E8 | DSA | 46 | 0 | RX | 0x2E | CH0_RX_DSA46_C
0x92E9 | DSA | 46 | 1 | RX | 0x2E | CH1_RX_DSA46_C
0x92EA | DSA | 46 | 2 | RX | 0x2E | CH2_RX_DSA46_C
0x92EB | DSA | 46 | 3 | RX | 0x2E | CH3_RX_DSA46_C
0x92EC | DSA | 46 | 4 | RX | 0x2E | CH4_RX_DSA46_C
0x92ED | DSA | 46 | 5 | RX | 0x2E | CH5_RX_DSA46_C
0x92EE | DSA | 46 | 6 | RX | 0x2E | CH6_RX_DSA46_C
0x92EF | DSA | 46 | 7 | RX | 0x2E | CH7_RX_DSA46_C
0x92F0 | DPS | 47 | 0 | RX | 0x32 | CH0_RX_DPS47_C
0x92F1 | DPS | 47 | 1 | RX | 0x32 | CH1_RX_DPS47_C
0x92F2 | DPS | 47 | 2 | RX | 0x32 | CH2_RX_DPS47_C
0x92F3 | DPS | 47 | 3 | RX | 0x32 | CH3_RX_DPS47_C
0x92F4 | DPS | 47 | 4 | RX | 0x32 | CH4_RX_DPS47_C
0x92F5 | DPS | 47 | 5 | RX | 0x32 | CH5_RX_DPS47_C
0x92F6 | DPS | 47 | 6 | RX | 0x32 | CH6_RX_DPS47_C
0x92F7 | DPS | 47 | 7 | RX | 0x32 | CH7_RX_DPS47_C
0x92F8 | DSA | 47 | 0 | RX | 0x2F | CH0_RX_DSA47_C
0x92F9 | DSA | 47 | 1 | RX | 0x2F | CH1_RX_DSA47_C
0x92FA | DSA | 47 | 2 | RX | 0x2F | CH2_RX_DSA47_C
0x92FB | DSA | 47 | 3 | RX | 0x2F | CH3_RX_DSA47_C
0x92FC | DSA | 47 | 4 | RX | 0x2F | CH4_RX_DSA47_C
0x92FD | DSA | 47 | 5 | RX | 0x2F | CH5_RX_DSA47_C
0x92FE | DSA | 47 | 6 | RX | 0x2F | CH6_RX_DSA47_C
0x92FF | DSA | 47 | 7 | RX | 0x2F | CH7_RX_DSA47_C
0x9300 | DPS | 48 | 0 | RX | 0x32 | CH0_RX_DPS48_C
0x9301 | DPS | 48 | 1 | RX | 0x32 | CH1_RX_DPS48_C
0x9302 | DPS | 48 | 2 | RX | 0x32 | CH2_RX_DPS48_C
0x9303 | DPS | 48 | 3 | RX | 0x32 | CH3_RX_DPS48_C
0x9304 | DPS | 48 | 4 | RX | 0x32 | CH4_RX_DPS48_C
0x9305 | DPS | 48 | 5 | RX | 0x32 | CH5_RX_DPS48_C
0x9306 | DPS | 48 | 6 | RX | 0x32 | CH6_RX_DPS48_C
0x9307 | DPS | 48 | 7 | RX | 0x32 | CH7_RX_DPS48_C
0x9308 | DSA | 48 | 0 | RX | 0x30 | CH0_RX_DSA48_C
0x9309 | DSA | 48 | 1 | RX | 0x30 | CH1_RX_DSA48_C
0x930A | DSA | 48 | 2 | RX | 0x30 | CH2_RX_DSA48_C
0x930B | DSA | 48 | 3 | RX | 0x30 | CH3_RX_DSA48_C
0x930C | DSA | 48 | 4 | RX | 0x30 | CH4_RX_DSA48_C
0x930D | DSA | 48 | 5 | RX | 0x30 | CH5_RX_DSA48_C
0x930E | DSA | 48 | 6 | RX | 0x30 | CH6_RX_DSA48_C
0x930F | DSA | 48 | 7 | RX | 0x30 | CH7_RX_DSA48_C
0x9310 | DPS | 49 | 0 | RX | 0x32 | CH0_RX_DPS49_C
0x9311 | DPS | 49 | 1 | RX | 0x32 | CH1_RX_DPS49_C
0x9312 | DPS | 49 | 2 | RX | 0x32 | CH2_RX_DPS49_C
0x9313 | DPS | 49 | 3 | RX | 0x32 | CH3_RX_DPS49_C
0x9314 | DPS | 49 | 4 | RX | 0x32 | CH4_RX_DPS49_C
0x9315 | DPS | 49 | 5 | RX | 0x32 | CH5_RX_DPS49_C
0x9316 | DPS | 49 | 6 | RX | 0x32 | CH6_RX_DPS49_C
0x9317 | DPS | 49 | 7 | RX | 0x32 | CH7_RX_DPS49_C
0x9318 | DSA | 49 | 0 | RX | 0x31 | CH0_RX_DSA49_C
0x9319 | DSA | 49 | 1 | RX | 0x31 | CH1_RX_DSA49_C
0x931A | DSA | 49 | 2 | RX | 0x31 | CH2_RX_DSA49_C
0x931B | DSA | 49 | 3 | RX | 0x31 | CH3_RX_DSA49_C
0x931C | DSA | 49 | 4 | RX | 0x31 | CH4_RX_DSA49_C
0x931D | DSA | 49 | 5 | RX | 0x31 | CH5_RX_DSA49_C
0x931E | DSA | 49 | 6 | RX | 0x31 | CH6_RX_DSA49_C
0x931F | DSA | 49 | 7 | RX | 0x31 | CH7_RX_DSA49_C
0x9320 | DPS | 50 | 0 | RX | 0x32 | CH0_RX_DPS50_C
0x9321 | DPS | 50 | 1 | RX | 0x32 | CH1_RX_DPS50_C
0x9322 | DPS | 50 | 2 | RX | 0x32 | CH2_RX_DPS50_C
0x9323 | DPS | 50 | 3 | RX | 0x32 | CH3_RX_DPS50_C
0x9324 | DPS | 50 | 4 | RX | 0x32 | CH4_RX_DPS50_C
0x9325 | DPS | 50 | 5 | RX | 0x32 | CH5_RX_DPS50_C
0x9326 | DPS | 50 | 6 | RX | 0x32 | CH6_RX_DPS50_C
0x9327 | DPS | 50 | 7 | RX | 0x32 | CH7_RX_DPS50_C
0x9328 | DSA | 50 | 0 | RX | 0x32 | CH0_RX_DSA50_C
0x9329 | DSA | 50 | 1 | RX | 0x32 | CH1_RX_DSA50_C
0x932A | DSA | 50 | 2 | RX | 0x32 | CH2_RX_DSA50_C
0x932B | DSA | 50 | 3 | RX | 0x32 | CH3_RX_DSA50_C
0x932C | DSA | 50 | 4 | RX | 0x32 | CH4_RX_DSA50_C
0x932D | DSA | 50 | 5 | RX | 0x32 | CH5_RX_DSA50_C
0x932E | DSA | 50 | 6 | RX | 0x32 | CH6_RX_DSA50_C
0x932F | DSA | 50 | 7 | RX | 0x32 | CH7_RX_DSA50_C
0x9330 | DPS | 51 | 0 | RX | 0x32 | CH0_RX_DPS51_C
0x9331 | DPS | 51 | 1 | RX | 0x32 | CH1_RX_DPS51_C
0x9332 | DPS | 51 | 2 | RX | 0x32 | CH2_RX_DPS51_C
0x9333 | DPS | 51 | 3 | RX | 0x32 | CH3_RX_DPS51_C
0x9334 | DPS | 51 | 4 | RX | 0x32 | CH4_RX_DPS51_C
0x9335 | DPS | 51 | 5 | RX | 0x32 | CH5_RX_DPS51_C
0x9336 | DPS | 51 | 6 | RX | 0x32 | CH6_RX_DPS51_C
0x9337 | DPS | 51 | 7 | RX | 0x32 | CH7_RX_DPS51_C
0x9338 | DSA | 51 | 0 | RX | 0x33 | CH0_RX_DSA51_C
0x9339 | DSA | 51 | 1 | RX | 0x33 | CH1_RX_DSA51_C
0x933A | DSA | 51 | 2 | RX | 0x33 | CH2_RX_DSA51_C
0x933B | DSA | 51 | 3 | RX | 0x33 | CH3_RX_DSA51_C
0x933C | DSA | 51 | 4 | RX | 0x33 | CH4_RX_DSA51_C
0x933D | DSA | 51 | 5 | RX | 0x33 | CH5_RX_DSA51_C
0x933E | DSA | 51 | 6 | RX | 0x33 | CH6_RX_DSA51_C
0x933F | DSA | 51 | 7 | RX | 0x33 | CH7_RX_DSA51_C
0x9340 | DPS | 52 | 0 | RX | 0x32 | CH0_RX_DPS52_C
0x9341 | DPS | 52 | 1 | RX | 0x32 | CH1_RX_DPS52_C
0x9342 | DPS | 52 | 2 | RX | 0x32 | CH2_RX_DPS52_C
0x9343 | DPS | 52 | 3 | RX | 0x32 | CH3_RX_DPS52_C
0x9344 | DPS | 52 | 4 | RX | 0x32 | CH4_RX_DPS52_C
0x9345 | DPS | 52 | 5 | RX | 0x32 | CH5_RX_DPS52_C
0x9346 | DPS | 52 | 6 | RX | 0x32 | CH6_RX_DPS52_C
0x9347 | DPS | 52 | 7 | RX | 0x32 | CH7_RX_DPS52_C
0x9348 | DSA | 52 | 0 | RX | 0x34 | CH0_RX_DSA52_C
0x9349 | DSA | 52 | 1 | RX | 0x34 | CH1_RX_DSA52_C
0x934A | DSA | 52 | 2 | RX | 0x34 | CH2_RX_DSA52_C
0x934B | DSA | 52 | 3 | RX | 0x34 | CH3_RX_DSA52_C
0x934C | DSA | 52 | 4 | RX | 0x34 | CH4_RX_DSA52_C
0x934D | DSA | 52 | 5 | RX | 0x34 | CH5_RX_DSA52_C
0x934E | DSA | 52 | 6 | RX | 0x34 | CH6_RX_DSA52_C
0x934F | DSA | 52 | 7 | RX | 0x34 | CH7_RX_DSA52_C
0x9350 | DPS | 53 | 0 | RX | 0x32 | CH0_RX_DPS53_C
0x9351 | DPS | 53 | 1 | RX | 0x32 | CH1_RX_DPS53_C
0x9352 | DPS | 53 | 2 | RX | 0x32 | CH2_RX_DPS53_C
0x9353 | DPS | 53 | 3 | RX | 0x32 | CH3_RX_DPS53_C
0x9354 | DPS | 53 | 4 | RX | 0x32 | CH4_RX_DPS53_C
0x9355 | DPS | 53 | 5 | RX | 0x32 | CH5_RX_DPS53_C
0x9356 | DPS | 53 | 6 | RX | 0x32 | CH6_RX_DPS53_C
0x9357 | DPS | 53 | 7 | RX | 0x32 | CH7_RX_DPS53_C
0x9358 | DSA | 53 | 0 | RX | 0x35 | CH0_RX_DSA53_C
0x9359 | DSA | 53 | 1 | RX | 0x35 | CH1_RX_DSA53_C
0x935A | DSA | 53 | 2 | RX | 0x35 | CH2_RX_DSA53_C
0x935B | DSA | 53 | 3 | RX | 0x35 | CH3_RX_DSA53_C
0x935C | DSA | 53 | 4 | RX | 0x35 | CH4_RX_DSA53_C
0x935D | DSA | 53 | 5 | RX | 0x35 | CH5_RX_DSA53_C
0x935E | DSA | 53 | 6 | RX | 0x35 | CH6_RX_DSA53_C
0x935F | DSA | 53 | 7 | RX | 0x35 | CH7_RX_DSA53_C
0x9360 | DPS | 54 | 0 | RX | 0x32 | CH0_RX_DPS54_C
0x9361 | DPS | 54 | 1 | RX | 0x32 | CH1_RX_DPS54_C
0x9362 | DPS | 54 | 2 | RX | 0x32 | CH2_RX_DPS54_C
0x9363 | DPS | 54 | 3 | RX | 0x32 | CH3_RX_DPS54_C
0x9364 | DPS | 54 | 4 | RX | 0x32 | CH4_RX_DPS54_C
0x9365 | DPS | 54 | 5 | RX | 0x32 | CH5_RX_DPS54_C
0x9366 | DPS | 54 | 6 | RX | 0x32 | CH6_RX_DPS54_C
0x9367 | DPS | 54 | 7 | RX | 0x32 | CH7_RX_DPS54_C
0x9368 | DSA | 54 | 0 | RX | 0x36 | CH0_RX_DSA54_C
0x9369 | DSA | 54 | 1 | RX | 0x36 | CH1_RX_DSA54_C
0x936A | DSA | 54 | 2 | RX | 0x36 | CH2_RX_DSA54_C
0x936B | DSA | 54 | 3 | RX | 0x36 | CH3_RX_DSA54_C
0x936C | DSA | 54 | 4 | RX | 0x36 | CH4_RX_DSA54_C
0x936D | DSA | 54 | 5 | RX | 0x36 | CH5_RX_DSA54_C
0x936E | DSA | 54 | 6 | RX | 0x36 | CH6_RX_DSA54_C
0x936F | DSA | 54 | 7 | RX | 0x36 | CH7_RX_DSA54_C
0x9370 | DPS | 55 | 0 | RX | 0x32 | CH0_RX_DPS55_C
0x9371 | DPS | 55 | 1 | RX | 0x32 | CH1_RX_DPS55_C
0x9372 | DPS | 55 | 2 | RX | 0x32 | CH2_RX_DPS55_C
0x9373 | DPS | 55 | 3 | RX | 0x32 | CH3_RX_DPS55_C
0x9374 | DPS | 55 | 4 | RX | 0x32 | CH4_RX_DPS55_C
0x9375 | DPS | 55 | 5 | RX | 0x32 | CH5_RX_DPS55_C
0x9376 | DPS | 55 | 6 | RX | 0x32 | CH6_RX_DPS55_C
0x9377 | DPS | 55 | 7 | RX | 0x32 | CH7_RX_DPS55_C
0x9378 | DSA | 55 | 0 | RX | 0x37 | CH0_RX_DSA55_C
0x9379 | DSA | 55 | 1 | RX | 0x37 | CH1_RX_DSA55_C
0x937A | DSA | 55 | 2 | RX | 0x37 | CH2_RX_DSA55_C
0x937B | DSA | 55 | 3 | RX | 0x37 | CH3_RX_DSA55_C
0x937C | DSA | 55 | 4 | RX | 0x37 | CH4_RX_DSA55_C
0x937D | DSA | 55 | 5 | RX | 0x37 | CH5_RX_DSA55_C
0x937E | DSA | 55 | 6 | RX | 0x37 | CH6_RX_DSA55_C
0x937F | DSA | 55 | 7 | RX | 0x37 | CH7_RX_DSA55_C
0x9380 | DPS | 56 | 0 | RX | 0x32 | CH0_RX_DPS56_C
0x9381 | DPS | 56 | 1 | RX | 0x32 | CH1_RX_DPS56_C
0x9382 | DPS | 56 | 2 | RX | 0x32 | CH2_RX_DPS56_C
0x9383 | DPS | 56 | 3 | RX | 0x32 | CH3_RX_DPS56_C
0x9384 | DPS | 56 | 4 | RX | 0x32 | CH4_RX_DPS56_C
0x9385 | DPS | 56 | 5 | RX | 0x32 | CH5_RX_DPS56_C
0x9386 | DPS | 56 | 6 | RX | 0x32 | CH6_RX_DPS56_C
0x9387 | DPS | 56 | 7 | RX | 0x32 | CH7_RX_DPS56_C
0x9388 | DSA | 56 | 0 | RX | 0x38 | CH0_RX_DSA56_C
0x9389 | DSA | 56 | 1 | RX | 0x38 | CH1_RX_DSA56_C
0x938A | DSA | 56 | 2 | RX | 0x38 | CH2_RX_DSA56_C
0x938B | DSA | 56 | 3 | RX | 0x38 | CH3_RX_DSA56_C
0x938C | DSA | 56 | 4 | RX | 0x38 | CH4_RX_DSA56_C
0x938D | DSA | 56 | 5 | RX | 0x38 | CH5_RX_DSA56_C
0x938E | DSA | 56 | 6 | RX | 0x38 | CH6_RX_DSA56_C
0x938F | DSA | 56 | 7 | RX | 0x38 | CH7_RX_DSA56_C
0x9390 | DPS | 57 | 0 | RX | 0x32 | CH0_RX_DPS57_C
0x9391 | DPS | 57 | 1 | RX | 0x32 | CH1_RX_DPS57_C
0x9392 | DPS | 57 | 2 | RX | 0x32 | CH2_RX_DPS57_C
0x9393 | DPS | 57 | 3 | RX | 0x32 | CH3_RX_DPS57_C
0x9394 | DPS | 57 | 4 | RX | 0x32 | CH4_RX_DPS57_C
0x9395 | DPS | 57 | 5 | RX | 0x32 | CH5_RX_DPS57_C
0x9396 | DPS | 57 | 6 | RX | 0x32 | CH6_RX_DPS57_C
0x9397 | DPS | 57 | 7 | RX | 0x32 | CH7_RX_DPS57_C
0x9398 | DSA | 57 | 0 | RX | 0x39 | CH0_RX_DSA57_C
0x9399 | DSA | 57 | 1 | RX | 0x39 | CH1_RX_DSA57_C
0x939A | DSA | 57 | 2 | RX | 0x39 | CH2_RX_DSA57_C
0x939B | DSA | 57 | 3 | RX | 0x39 | CH3_RX_DSA57_C
0x939C | DSA | 57 | 4 | RX | 0x39 | CH4_RX_DSA57_C
0x939D | DSA | 57 | 5 | RX | 0x39 | CH5_RX_DSA57_C
0x939E | DSA | 57 | 6 | RX | 0x39 | CH6_RX_DSA57_C
0x939F | DSA | 57 | 7 | RX | 0x39 | CH7_RX_DSA57_C
0x93A0 | DPS | 58 | 0 | RX | 0x32 | CH0_RX_DPS58_C
0x93A1 | DPS | 58 | 1 | RX | 0x32 | CH1_RX_DPS58_C
0x93A2 | DPS | 58 | 2 | RX | 0x32 | CH2_RX_DPS58_C
0x93A3 | DPS | 58 | 3 | RX | 0x32 | CH3_RX_DPS58_C
0x93A4 | DPS | 58 | 4 | RX | 0x32 | CH4_RX_DPS58_C
0x93A5 | DPS | 58 | 5 | RX | 0x32 | CH5_RX_DPS58_C
0x93A6 | DPS | 58 | 6 | RX | 0x32 | CH6_RX_DPS58_C
0x93A7 | DPS | 58 | 7 | RX | 0x32 | CH7_RX_DPS58_C
0x93A8 | DSA | 58 | 0 | RX | 0x3A | CH0_RX_DSA58_C
0x93A9 | DSA | 58 | 1 | RX | 0x3A | CH1_RX_DSA58_C
0x93AA | DSA | 58 | 2 | RX | 0x3A | CH2_RX_DSA58_C
0x93AB | DSA | 58 | 3 | RX | 0x3A | CH3_RX_DSA58_C
0x93AC | DSA | 58 | 4 | RX | 0x3A | CH4_RX_DSA58_C
0x93AD | DSA | 58 | 5 | RX | 0x3A | CH5_RX_DSA58_C
0x93AE | DSA | 58 | 6 | RX | 0x3A | CH6_RX_DSA58_C
0x93AF | DSA | 58 | 7 | RX | 0x3A | CH7_RX_DSA58_C
0x93B0 | DPS | 59 | 0 | RX | 0x32 | CH0_RX_DPS59_C
0x93B1 | DPS | 59 | 1 | RX | 0x32 | CH1_RX_DPS59_C
0x93B2 | DPS | 59 | 2 | RX | 0x32 | CH2_RX_DPS59_C
0x93B3 | DPS | 59 | 3 | RX | 0x32 | CH3_RX_DPS59_C
0x93B4 | DPS | 59 | 4 | RX | 0x32 | CH4_RX_DPS59_C
0x93B5 | DPS | 59 | 5 | RX | 0x32 | CH5_RX_DPS59_C
0x93B6 | DPS | 59 | 6 | RX | 0x32 | CH6_RX_DPS59_C
0x93B7 | DPS | 59 | 7 | RX | 0x32 | CH7_RX_DPS59_C
0x93B8 | DSA | 59 | 0 | RX | 0x3B | CH0_RX_DSA59_C
0x93B9 | DSA | 59 | 1 | RX | 0x3B | CH1_RX_DSA59_C
0x93BA | DSA | 59 | 2 | RX | 0x3B | CH2_RX_DSA59_C
0x93BB | DSA | 59 | 3 | RX | 0x3B | CH3_RX_DSA59_C
0x93BC | DSA | 59 | 4 | RX | 0x3B | CH4_RX_DSA59_C
0x93BD | DSA | 59 | 5 | RX | 0x3B | CH5_RX_DSA59_C
0x93BE | DSA | 59 | 6 | RX | 0x3B | CH6_RX_DSA59_C
0x93BF | DSA | 59 | 7 | RX | 0x3B | CH7_RX_DSA59_C
0x93C0 | DPS | 60 | 0 | RX | 0x32 | CH0_RX_DPS60_C
0x93C1 | DPS | 60 | 1 | RX | 0x32 | CH1_RX_DPS60_C
0x93C2 | DPS | 60 | 2 | RX | 0x32 | CH2_RX_DPS60_C
0x93C3 | DPS | 60 | 3 | RX | 0x32 | CH3_RX_DPS60_C
0x93C4 | DPS | 60 | 4 | RX | 0x32 | CH4_RX_DPS60_C
0x93C5 | DPS | 60 | 5 | RX | 0x32 | CH5_RX_DPS60_C
0x93C6 | DPS | 60 | 6 | RX | 0x32 | CH6_RX_DPS60_C
0x93C7 | DPS | 60 | 7 | RX | 0x32 | CH7_RX_DPS60_C
0x93C8 | DSA | 60 | 0 | RX | 0x3C | CH0_RX_DSA60_C
0x93C9 | DSA | 60 | 1 | RX | 0x3C | CH1_RX_DSA60_C
0x93CA | DSA | 60 | 2 | RX | 0x3C | CH2_RX_DSA60_C
0x93CB | DSA | 60 | 3 | RX | 0x3C | CH3_RX_DSA60_C
0x93CC | DSA | 60 | 4 | RX | 0x3C | CH4_RX_DSA60_C
0x93CD | DSA | 60 | 5 | RX | 0x3C | CH5_RX_DSA60_C
0x93CE | DSA | 60 | 6 | RX | 0x3C | CH6_RX_DSA60_C
0x93CF | DSA | 60 | 7 | RX | 0x3C | CH7_RX_DSA60_C
0x93D0 | DPS | 61 | 0 | RX | 0x32 | CH0_RX_DPS61_C
0x93D1 | DPS | 61 | 1 | RX | 0x32 | CH1_RX_DPS61_C
0x93D2 | DPS | 61 | 2 | RX | 0x32 | CH2_RX_DPS61_C
0x93D3 | DPS | 61 | 3 | RX | 0x32 | CH3_RX_DPS61_C
0x93D4 | DPS | 61 | 4 | RX | 0x32 | CH4_RX_DPS61_C
0x93D5 | DPS | 61 | 5 | RX | 0x32 | CH5_RX_DPS61_C
0x93D6 | DPS | 61 | 6 | RX | 0x32 | CH6_RX_DPS61_C
0x93D7 | DPS | 61 | 7 | RX | 0x32 | CH7_RX_DPS61_C
0x93D8 | DSA | 61 | 0 | RX | 0x3D | CH0_RX_DSA61_C
0x93D9 | DSA | 61 | 1 | RX | 0x3D | CH1_RX_DSA61_C
0x93DA | DSA | 61 | 2 | RX | 0x3D | CH2_RX_DSA61_C
0x93DB | DSA | 61 | 3 | RX | 0x3D | CH3_RX_DSA61_C
0x93DC | DSA | 61 | 4 | RX | 0x3D | CH4_RX_DSA61_C
0x93DD | DSA | 61 | 5 | RX | 0x3D | CH5_RX_DSA61_C
0x93DE | DSA | 61 | 6 | RX | 0x3D | CH6_RX_DSA61_C
0x93DF | DSA | 61 | 7 | RX | 0x3D | CH7_RX_DSA61_C
0x93E0 | DPS | 62 | 0 | RX | 0x32 | CH0_RX_DPS62_C
0x93E1 | DPS | 62 | 1 | RX | 0x32 | CH1_RX_DPS62_C
0x93E2 | DPS | 62 | 2 | RX | 0x32 | CH2_RX_DPS62_C
0x93E3 | DPS | 62 | 3 | RX | 0x32 | CH3_RX_DPS62_C
0x93E4 | DPS | 62 | 4 | RX | 0x32 | CH4_RX_DPS62_C
0x93E5 | DPS | 62 | 5 | RX | 0x32 | CH5_RX_DPS62_C
0x93E6 | DPS | 62 | 6 | RX | 0x32 | CH6_RX_DPS62_C
0x93E7 | DPS | 62 | 7 | RX | 0x32 | CH7_RX_DPS62_C
0x93E8 | DSA | 62 | 0 | RX | 0x3E | CH0_RX_DSA62_C
0x93E9 | DSA | 62 | 1 | RX | 0x3E | CH1_RX_DSA62_C
0x93EA | DSA | 62 | 2 | RX | 0x3E | CH2_RX_DSA62_C
0x93EB | DSA | 62 | 3 | RX | 0x3E | CH3_RX_DSA62_C
0x93EC | DSA | 62 | 4 | RX | 0x3E | CH4_RX_DSA62_C
0x93ED | DSA | 62 | 5 | RX | 0x3E | CH5_RX_DSA62_C
0x93EE | DSA | 62 | 6 | RX | 0x3E | CH6_RX_DSA62_C
0x93EF | DSA | 62 | 7 | RX | 0x3E | CH7_RX_DSA62_C
0x93F0 | DPS | 63 | 0 | RX | 0x32 | CH0_RX_DPS63_C
0x93F1 | DPS | 63 | 1 | RX | 0x32 | CH1_RX_DPS63_C
0x93F2 | DPS | 63 | 2 | RX | 0x32 | CH2_RX_DPS63_C
0x93F3 | DPS | 63 | 3 | RX | 0x32 | CH3_RX_DPS63_C
0x93F4 | DPS | 63 | 4 | RX | 0x32 | CH4_RX_DPS63_C
0x93F5 | DPS | 63 | 5 | RX | 0x32 | CH5_RX_DPS63_C
0x93F6 | DPS | 63 | 6 | RX | 0x32 | CH6_RX_DPS63_C
0x93F7 | DPS | 63 | 7 | RX | 0x32 | CH7_RX_DPS63_C
0x93F8 | DSA | 63 | 0 | RX | 0x3F | CH0_RX_DSA63_C
0x93F9 | DSA | 63 | 1 | RX | 0x3F | CH1_RX_DSA63_C
0x93FA | DSA | 63 | 2 | RX | 0x3F | CH2_RX_DSA63_C
0x93FB | DSA | 63 | 3 | RX | 0x3F | CH3_RX_DSA63_C
0x93FC | DSA | 63 | 4 | RX | 0x3F | CH4_RX_DSA63_C
0x93FD | DSA | 63 | 5 | RX | 0x3F | CH5_RX_DSA63_C
0x93FE | DSA | 63 | 6 | RX | 0x3F | CH6_RX_DSA63_C
0x93FF | DSA | 63 | 7 | RX | 0x3F | CH7_RX_DSA63_C
0x9400 | DPS | 64 | 0 | RX | 0x32 | CH0_RX_DPS64_C
0x9401 | DPS | 64 | 1 | RX | 0x32 | CH1_RX_DPS64_C
0x9402 | DPS | 64 | 2 | RX | 0x32 | CH2_RX_DPS64_C
0x9403 | DPS | 64 | 3 | RX | 0x32 | CH3_RX_DPS64_C
0x9404 | DPS | 64 | 4 | RX | 0x32 | CH4_RX_DPS64_C
0x9405 | DPS | 64 | 5 | RX | 0x32 | CH5_RX_DPS64_C
0x9406 | DPS | 64 | 6 | RX | 0x32 | CH6_RX_DPS64_C
0x9407 | DPS | 64 | 7 | RX | 0x32 | CH7_RX_DPS64_C
0x9408 | DSA | 64 | 0 | RX | 0x40 | CH0_RX_DSA64_C
0x9409 | DSA | 64 | 1 | RX | 0x40 | CH1_RX_DSA64_C
0x940A | DSA | 64 | 2 | RX | 0x40 | CH2_RX_DSA64_C
0x940B | DSA | 64 | 3 | RX | 0x40 | CH3_RX_DSA64_C
0x940C | DSA | 64 | 4 | RX | 0x40 | CH4_RX_DSA64_C
0x940D | DSA | 64 | 5 | RX | 0x40 | CH5_RX_DSA64_C
0x940E | DSA | 64 | 6 | RX | 0x40 | CH6_RX_DSA64_C
0x940F | DSA | 64 | 7 | RX | 0x40 | CH7_RX_DSA64_C
0x9410 | DPS | 65 | 0 | RX | 0x32 | CH0_RX_DPS65_C
0x9411 | DPS | 65 | 1 | RX | 0x32 | CH1_RX_DPS65_C
0x9412 | DPS | 65 | 2 | RX | 0x32 | CH2_RX_DPS65_C
0x9413 | DPS | 65 | 3 | RX | 0x32 | CH3_RX_DPS65_C
0x9414 | DPS | 65 | 4 | RX | 0x32 | CH4_RX_DPS65_C
0x9415 | DPS | 65 | 5 | RX | 0x32 | CH5_RX_DPS65_C
0x9416 | DPS | 65 | 6 | RX | 0x32 | CH6_RX_DPS65_C
0x9417 | DPS | 65 | 7 | RX | 0x32 | CH7_RX_DPS65_C
0x9418 | DSA | 65 | 0 | RX | 0x41 | CH0_RX_DSA65_C
0x9419 | DSA | 65 | 1 | RX | 0x41 | CH1_RX_DSA65_C
0x941A | DSA | 65 | 2 | RX | 0x41 | CH2_RX_DSA65_C
0x941B | DSA | 65 | 3 | RX | 0x41 | CH3_RX_DSA65_C
0x941C | DSA | 65 | 4 | RX | 0x41 | CH4_RX_DSA65_C
0x941D | DSA | 65 | 5 | RX | 0x41 | CH5_RX_DSA65_C
0x941E | DSA | 65 | 6 | RX | 0x41 | CH6_RX_DSA65_C
0x941F | DSA | 65 | 7 | RX | 0x41 | CH7_RX_DSA65_C
0x9420 | DPS | 66 | 0 | RX | 0x32 | CH0_RX_DPS66_C
0x9421 | DPS | 66 | 1 | RX | 0x32 | CH1_RX_DPS66_C
0x9422 | DPS | 66 | 2 | RX | 0x32 | CH2_RX_DPS66_C
0x9423 | DPS | 66 | 3 | RX | 0x32 | CH3_RX_DPS66_C
0x9424 | DPS | 66 | 4 | RX | 0x32 | CH4_RX_DPS66_C
0x9425 | DPS | 66 | 5 | RX | 0x32 | CH5_RX_DPS66_C
0x9426 | DPS | 66 | 6 | RX | 0x32 | CH6_RX_DPS66_C
0x9427 | DPS | 66 | 7 | RX | 0x32 | CH7_RX_DPS66_C
0x9428 | DSA | 66 | 0 | RX | 0x42 | CH0_RX_DSA66_C
0x9429 | DSA | 66 | 1 | RX | 0x42 | CH1_RX_DSA66_C
0x942A | DSA | 66 | 2 | RX | 0x42 | CH2_RX_DSA66_C
0x942B | DSA | 66 | 3 | RX | 0x42 | CH3_RX_DSA66_C
0x942C | DSA | 66 | 4 | RX | 0x42 | CH4_RX_DSA66_C
0x942D | DSA | 66 | 5 | RX | 0x42 | CH5_RX_DSA66_C
0x942E | DSA | 66 | 6 | RX | 0x42 | CH6_RX_DSA66_C
0x942F | DSA | 66 | 7 | RX | 0x42 | CH7_RX_DSA66_C
0x9430 | DPS | 67 | 0 | RX | 0x32 | CH0_RX_DPS67_C
0x9431 | DPS | 67 | 1 | RX | 0x32 | CH1_RX_DPS67_C
0x9432 | DPS | 67 | 2 | RX | 0x32 | CH2_RX_DPS67_C
0x9433 | DPS | 67 | 3 | RX | 0x32 | CH3_RX_DPS67_C
0x9434 | DPS | 67 | 4 | RX | 0x32 | CH4_RX_DPS67_C
0x9435 | DPS | 67 | 5 | RX | 0x32 | CH5_RX_DPS67_C
0x9436 | DPS | 67 | 6 | RX | 0x32 | CH6_RX_DPS67_C
0x9437 | DPS | 67 | 7 | RX | 0x32 | CH7_RX_DPS67_C
0x9438 | DSA | 67 | 0 | RX | 0x43 | CH0_RX_DSA67_C
0x9439 | DSA | 67 | 1 | RX | 0x43 | CH1_RX_DSA67_C
0x943A | DSA | 67 | 2 | RX | 0x43 | CH2_RX_DSA67_C
0x943B | DSA | 67 | 3 | RX | 0x43 | CH3_RX_DSA67_C
0x943C | DSA | 67 | 4 | RX | 0x43 | CH4_RX_DSA67_C
0x943D | DSA | 67 | 5 | RX | 0x43 | CH5_RX_DSA67_C
0x943E | DSA | 67 | 6 | RX | 0x43 | CH6_RX_DSA67_C
0x943F | DSA | 67 | 7 | RX | 0x43 | CH7_RX_DSA67_C
0x9440 | DPS | 68 | 0 | RX | 0x32 | CH0_RX_DPS68_C
0x9441 | DPS | 68 | 1 | RX | 0x32 | CH1_RX_DPS68_C
0x9442 | DPS | 68 | 2 | RX | 0x32 | CH2_RX_DPS68_C
0x9443 | DPS | 68 | 3 | RX | 0x32 | CH3_RX_DPS68_C
0x9444 | DPS | 68 | 4 | RX | 0x32 | CH4_RX_DPS68_C
0x9445 | DPS | 68 | 5 | RX | 0x32 | CH5_RX_DPS68_C
0x9446 | DPS | 68 | 6 | RX | 0x32 | CH6_RX_DPS68_C
0x9447 | DPS | 68 | 7 | RX | 0x32 | CH7_RX_DPS68_C
0x9448 | DSA | 68 | 0 | RX | 0x44 | CH0_RX_DSA68_C
0x9449 | DSA | 68 | 1 | RX | 0x44 | CH1_RX_DSA68_C
0x944A | DSA | 68 | 2 | RX | 0x44 | CH2_RX_DSA68_C
0x944B | DSA | 68 | 3 | RX | 0x44 | CH3_RX_DSA68_C
0x944C | DSA | 68 | 4 | RX | 0x44 | CH4_RX_DSA68_C
0x944D | DSA | 68 | 5 | RX | 0x44 | CH5_RX_DSA68_C
0x944E | DSA | 68 | 6 | RX | 0x44 | CH6_RX_DSA68_C
0x944F | DSA | 68 | 7 | RX | 0x44 | CH7_RX_DSA68_C
0x9450 | DPS | 69 | 0 | RX | 0x32 | CH0_RX_DPS69_C
0x9451 | DPS | 69 | 1 | RX | 0x32 | CH1_RX_DPS69_C
0x9452 | DPS | 69 | 2 | RX | 0x32 | CH2_RX_DPS69_C
0x9453 | DPS | 69 | 3 | RX | 0x32 | CH3_RX_DPS69_C
0x9454 | DPS | 69 | 4 | RX | 0x32 | CH4_RX_DPS69_C
0x9455 | DPS | 69 | 5 | RX | 0x32 | CH5_RX_DPS69_C
0x9456 | DPS | 69 | 6 | RX | 0x32 | CH6_RX_DPS69_C
0x9457 | DPS | 69 | 7 | RX | 0x32 | CH7_RX_DPS69_C
0x9458 | DSA | 69 | 0 | RX | 0x45 | CH0_RX_DSA69_C
0x9459 | DSA | 69 | 1 | RX | 0x45 | CH1_RX_DSA69_C
0x945A | DSA | 69 | 2 | RX | 0x45 | CH2_RX_DSA69_C
0x945B | DSA | 69 | 3 | RX | 0x45 | CH3_RX_DSA69_C
0x945C | DSA | 69 | 4 | RX | 0x45 | CH4_RX_DSA69_C
0x945D | DSA | 69 | 5 | RX | 0x45 | CH5_RX_DSA69_C
0x945E | DSA | 69 | 6 | RX | 0x45 | CH6_RX_DSA69_C
0x945F | DSA | 69 | 7 | RX | 0x45 | CH7_RX_DSA69_C
0x9460 | DPS | 70 | 0 | RX | 0x32 | CH0_RX_DPS70_C
0x9461 | DPS | 70 | 1 | RX | 0x32 | CH1_RX_DPS70_C
0x9462 | DPS | 70 | 2 | RX | 0x32 | CH2_RX_DPS70_C
0x9463 | DPS | 70 | 3 | RX | 0x32 | CH3_RX_DPS70_C
0x9464 | DPS | 70 | 4 | RX | 0x32 | CH4_RX_DPS70_C
0x9465 | DPS | 70 | 5 | RX | 0x32 | CH5_RX_DPS70_C
0x9466 | DPS | 70 | 6 | RX | 0x32 | CH6_RX_DPS70_C
0x9467 | DPS | 70 | 7 | RX | 0x32 | CH7_RX_DPS70_C
0x9468 | DSA | 70 | 0 | RX | 0x46 | CH0_RX_DSA70_C
0x9469 | DSA | 70 | 1 | RX | 0x46 | CH1_RX_DSA70_C
0x946A | DSA | 70 | 2 | RX | 0x46 | CH2_RX_DSA70_C
0x946B | DSA | 70 | 3 | RX | 0x46 | CH3_RX_DSA70_C
0x946C | DSA | 70 | 4 | RX | 0x46 | CH4_RX_DSA70_C
0x946D | DSA | 70 | 5 | RX | 0x46 | CH5_RX_DSA70_C
0x946E | DSA | 70 | 6 | RX | 0x46 | CH6_RX_DSA70_C
0x946F | DSA | 70 | 7 | RX | 0x46 | CH7_RX_DSA70_C
0x9470 | DPS | 71 | 0 | RX | 0x32 | CH0_RX_DPS71_C
0x9471 | DPS | 71 | 1 | RX | 0x32 | CH1_RX_DPS71_C
0x9472 | DPS | 71 | 2 | RX | 0x32 | CH2_RX_DPS71_C
0x9473 | DPS | 71 | 3 | RX | 0x32 | CH3_RX_DPS71_C
0x9474 | DPS | 71 | 4 | RX | 0x32 | CH4_RX_DPS71_C
0x9475 | DPS | 71 | 5 | RX | 0x32 | CH5_RX_DPS71_C
0x9476 | DPS | 71 | 6 | RX | 0x32 | CH6_RX_DPS71_C
0x9477 | DPS | 71 | 7 | RX | 0x32 | CH7_RX_DPS71_C
0x9478 | DSA | 71 | 0 | RX | 0x47 | CH0_RX_DSA71_C
0x9479 | DSA | 71 | 1 | RX | 0x47 | CH1_RX_DSA71_C
0x947A | DSA | 71 | 2 | RX | 0x47 | CH2_RX_DSA71_C
0x947B | DSA | 71 | 3 | RX | 0x47 | CH3_RX_DSA71_C
0x947C | DSA | 71 | 4 | RX | 0x47 | CH4_RX_DSA71_C
0x947D | DSA | 71 | 5 | RX | 0x47 | CH5_RX_DSA71_C
0x947E | DSA | 71 | 6 | RX | 0x47 | CH6_RX_DSA71_C
0x947F | DSA | 71 | 7 | RX | 0x47 | CH7_RX_DSA71_C
0x9480 | DPS | 72 | 0 | RX | 0x32 | CH0_RX_DPS72_C
0x9481 | DPS | 72 | 1 | RX | 0x32 | CH1_RX_DPS72_C
0x9482 | DPS | 72 | 2 | RX | 0x32 | CH2_RX_DPS72_C
0x9483 | DPS | 72 | 3 | RX | 0x32 | CH3_RX_DPS72_C
0x9484 | DPS | 72 | 4 | RX | 0x32 | CH4_RX_DPS72_C
0x9485 | DPS | 72 | 5 | RX | 0x32 | CH5_RX_DPS72_C
0x9486 | DPS | 72 | 6 | RX | 0x32 | CH6_RX_DPS72_C
0x9487 | DPS | 72 | 7 | RX | 0x32 | CH7_RX_DPS72_C
0x9488 | DSA | 72 | 0 | RX | 0x48 | CH0_RX_DSA72_C
0x9489 | DSA | 72 | 1 | RX | 0x48 | CH1_RX_DSA72_C
0x948A | DSA | 72 | 2 | RX | 0x48 | CH2_RX_DSA72_C
0x948B | DSA | 72 | 3 | RX | 0x48 | CH3_RX_DSA72_C
0x948C | DSA | 72 | 4 | RX | 0x48 | CH4_RX_DSA72_C
0x948D | DSA | 72 | 5 | RX | 0x48 | CH5_RX_DSA72_C
0x948E | DSA | 72 | 6 | RX | 0x48 | CH6_RX_DSA72_C
0x948F | DSA | 72 | 7 | RX | 0x48 | CH7_RX_DSA72_C
0x9490 | DPS | 73 | 0 | RX | 0x32 | CH0_RX_DPS73_C
0x9491 | DPS | 73 | 1 | RX | 0x32 | CH1_RX_DPS73_C
0x9492 | DPS | 73 | 2 | RX | 0x32 | CH2_RX_DPS73_C
0x9493 | DPS | 73 | 3 | RX | 0x32 | CH3_RX_DPS73_C
0x9494 | DPS | 73 | 4 | RX | 0x32 | CH4_RX_DPS73_C
0x9495 | DPS | 73 | 5 | RX | 0x32 | CH5_RX_DPS73_C
0x9496 | DPS | 73 | 6 | RX | 0x32 | CH6_RX_DPS73_C
0x9497 | DPS | 73 | 7 | RX | 0x32 | CH7_RX_DPS73_C
0x9498 | DSA | 73 | 0 | RX | 0x49 | CH0_RX_DSA73_C
0x9499 | DSA | 73 | 1 | RX | 0x49 | CH1_RX_DSA73_C
0x949A | DSA | 73 | 2 | RX | 0x49 | CH2_RX_DSA73_C
0x949B | DSA | 73 | 3 | RX | 0x49 | CH3_RX_DSA73_C
0x949C | DSA | 73 | 4 | RX | 0x49 | CH4_RX_DSA73_C
0x949D | DSA | 73 | 5 | RX | 0x49 | CH5_RX_DSA73_C
0x949E | DSA | 73 | 6 | RX | 0x49 | CH6_RX_DSA73_C
0x949F | DSA | 73 | 7 | RX | 0x49 | CH7_RX_DSA73_C
0x94A0 | DPS | 74 | 0 | RX | 0x32 | CH0_RX_DPS74_C
0x94A1 | DPS | 74 | 1 | RX | 0x32 | CH1_RX_DPS74_C
0x94A2 | DPS | 74 | 2 | RX | 0x32 | CH2_RX_DPS74_C
0x94A3 | DPS | 74 | 3 | RX | 0x32 | CH3_RX_DPS74_C
0x94A4 | DPS | 74 | 4 | RX | 0x32 | CH4_RX_DPS74_C
0x94A5 | DPS | 74 | 5 | RX | 0x32 | CH5_RX_DPS74_C
0x94A6 | DPS | 74 | 6 | RX | 0x32 | CH6_RX_DPS74_C
0x94A7 | DPS | 74 | 7 | RX | 0x32 | CH7_RX_DPS74_C
0x94A8 | DSA | 74 | 0 | RX | 0x4A | CH0_RX_DSA74_C
0x94A9 | DSA | 74 | 1 | RX | 0x4A | CH1_RX_DSA74_C
0x94AA | DSA | 74 | 2 | RX | 0x4A | CH2_RX_DSA74_C
0x94AB | DSA | 74 | 3 | RX | 0x4A | CH3_RX_DSA74_C
0x94AC | DSA | 74 | 4 | RX | 0x4A | CH4_RX_DSA74_C
0x94AD | DSA | 74 | 5 | RX | 0x4A | CH5_RX_DSA74_C
0x94AE | DSA | 74 | 6 | RX | 0x4A | CH6_RX_DSA74_C
0x94AF | DSA | 74 | 7 | RX | 0x4A | CH7_RX_DSA74_C
0x94B0 | DPS | 75 | 0 | RX | 0x32 | CH0_RX_DPS75_C
0x94B1 | DPS | 75 | 1 | RX | 0x32 | CH1_RX_DPS75_C
0x94B2 | DPS | 75 | 2 | RX | 0x32 | CH2_RX_DPS75_C
0x94B3 | DPS | 75 | 3 | RX | 0x32 | CH3_RX_DPS75_C
0x94B4 | DPS | 75 | 4 | RX | 0x32 | CH4_RX_DPS75_C
0x94B5 | DPS | 75 | 5 | RX | 0x32 | CH5_RX_DPS75_C
0x94B6 | DPS | 75 | 6 | RX | 0x32 | CH6_RX_DPS75_C
0x94B7 | DPS | 75 | 7 | RX | 0x32 | CH7_RX_DPS75_C
0x94B8 | DSA | 75 | 0 | RX | 0x4B | CH0_RX_DSA75_C
0x94B9 | DSA | 75 | 1 | RX | 0x4B | CH1_RX_DSA75_C
0x94BA | DSA | 75 | 2 | RX | 0x4B | CH2_RX_DSA75_C
0x94BB | DSA | 75 | 3 | RX | 0x4B | CH3_RX_DSA75_C
0x94BC | DSA | 75 | 4 | RX | 0x4B | CH4_RX_DSA75_C
0x94BD | DSA | 75 | 5 | RX | 0x4B | CH5_RX_DSA75_C
0x94BE | DSA | 75 | 6 | RX | 0x4B | CH6_RX_DSA75_C
0x94BF | DSA | 75 | 7 | RX | 0x4B | CH7_RX_DSA75_C
0x94C0 | DPS | 76 | 0 | RX | 0x32 | CH0_RX_DPS76_C
0x94C1 | DPS | 76 | 1 | RX | 0x32 | CH1_RX_DPS76_C
0x94C2 | DPS | 76 | 2 | RX | 0x32 | CH2_RX_DPS76_C
0x94C3 | DPS | 76 | 3 | RX | 0x32 | CH3_RX_DPS76_C
0x94C4 | DPS | 76 | 4 | RX | 0x32 | CH4_RX_DPS76_C
0x94C5 | DPS | 76 | 5 | RX | 0x32 | CH5_RX_DPS76_C
0x94C6 | DPS | 76 | 6 | RX | 0x32 | CH6_RX_DPS76_C
0x94C7 | DPS | 76 | 7 | RX | 0x32 | CH7_RX_DPS76_C
0x94C8 | DSA | 76 | 0 | RX | 0x4C | CH0_RX_DSA76_C
0x94C9 | DSA | 76 | 1 | RX | 0x4C | CH1_RX_DSA76_C
0x94CA | DSA | 76 | 2 | RX | 0x4C | CH2_RX_DSA76_C
0x94CB | DSA | 76 | 3 | RX | 0x4C | CH3_RX_DSA76_C
0x94CC | DSA | 76 | 4 | RX | 0x4C | CH4_RX_DSA76_C
0x94CD | DSA | 76 | 5 | RX | 0x4C | CH5_RX_DSA76_C
0x94CE | DSA | 76 | 6 | RX | 0x4C | CH6_RX_DSA76_C
0x94CF | DSA | 76 | 7 | RX | 0x4C | CH7_RX_DSA76_C
0x94D0 | DPS | 77 | 0 | RX | 0x32 | CH0_RX_DPS77_C
0x94D1 | DPS | 77 | 1 | RX | 0x32 | CH1_RX_DPS77_C
0x94D2 | DPS | 77 | 2 | RX | 0x32 | CH2_RX_DPS77_C
0x94D3 | DPS | 77 | 3 | RX | 0x32 | CH3_RX_DPS77_C
0x94D4 | DPS | 77 | 4 | RX | 0x32 | CH4_RX_DPS77_C
0x94D5 | DPS | 77 | 5 | RX | 0x32 | CH5_RX_DPS77_C
0x94D6 | DPS | 77 | 6 | RX | 0x32 | CH6_RX_DPS77_C
0x94D7 | DPS | 77 | 7 | RX | 0x32 | CH7_RX_DPS77_C
0x94D8 | DSA | 77 | 0 | RX | 0x4D | CH0_RX_DSA77_C
0x94D9 | DSA | 77 | 1 | RX | 0x4D | CH1_RX_DSA77_C
0x94DA | DSA | 77 | 2 | RX | 0x4D | CH2_RX_DSA77_C
0x94DB | DSA | 77 | 3 | RX | 0x4D | CH3_RX_DSA77_C
0x94DC | DSA | 77 | 4 | RX | 0x4D | CH4_RX_DSA77_C
0x94DD | DSA | 77 | 5 | RX | 0x4D | CH5_RX_DSA77_C
0x94DE | DSA | 77 | 6 | RX | 0x4D | CH6_RX_DSA77_C
0x94DF | DSA | 77 | 7 | RX | 0x4D | CH7_RX_DSA77_C
0x94E0 | DPS | 78 | 0 | RX | 0x32 | CH0_RX_DPS78_C
0x94E1 | DPS | 78 | 1 | RX | 0x32 | CH1_RX_DPS78_C
0x94E2 | DPS | 78 | 2 | RX | 0x32 | CH2_RX_DPS78_C
0x94E3 | DPS | 78 | 3 | RX | 0x32 | CH3_RX_DPS78_C
0x94E4 | DPS | 78 | 4 | RX | 0x32 | CH4_RX_DPS78_C
0x94E5 | DPS | 78 | 5 | RX | 0x32 | CH5_RX_DPS78_C
0x94E6 | DPS | 78 | 6 | RX | 0x32 | CH6_RX_DPS78_C
0x94E7 | DPS | 78 | 7 | RX | 0x32 | CH7_RX_DPS78_C
0x94E8 | DSA | 78 | 0 | RX | 0x4E | CH0_RX_DSA78_C
0x94E9 | DSA | 78 | 1 | RX | 0x4E | CH1_RX_DSA78_C
0x94EA | DSA | 78 | 2 | RX | 0x4E | CH2_RX_DSA78_C
0x94EB | DSA | 78 | 3 | RX | 0x4E | CH3_RX_DSA78_C
0x94EC | DSA | 78 | 4 | RX | 0x4E | CH4_RX_DSA78_C
0x94ED | DSA | 78 | 5 | RX | 0x4E | CH5_RX_DSA78_C
0x94EE | DSA | 78 | 6 | RX | 0x4E | CH6_RX_DSA78_C
0x94EF | DSA | 78 | 7 | RX | 0x4E | CH7_RX_DSA78_C
0x94F0 | DPS | 79 | 0 | RX | 0x32 | CH0_RX_DPS79_C
0x94F1 | DPS | 79 | 1 | RX | 0x32 | CH1_RX_DPS79_C
0x94F2 | DPS | 79 | 2 | RX | 0x32 | CH2_RX_DPS79_C
0x94F3 | DPS | 79 | 3 | RX | 0x32 | CH3_RX_DPS79_C
0x94F4 | DPS | 79 | 4 | RX | 0x32 | CH4_RX_DPS79_C
0x94F5 | DPS | 79 | 5 | RX | 0x32 | CH5_RX_DPS79_C
0x94F6 | DPS | 79 | 6 | RX | 0x32 | CH6_RX_DPS79_C
0x94F7 | DPS | 79 | 7 | RX | 0x32 | CH7_RX_DPS79_C
0x94F8 | DSA | 79 | 0 | RX | 0x4F | CH0_RX_DSA79_C
0x94F9 | DSA | 79 | 1 | RX | 0x4F | CH1_RX_DSA79_C
0x94FA | DSA | 79 | 2 | RX | 0x4F | CH2_RX_DSA79_C
0x94FB | DSA | 79 | 3 | RX | 0x4F | CH3_RX_DSA79_C
0x94FC | DSA | 79 | 4 | RX | 0x4F | CH4_RX_DSA79_C
0x94FD | DSA | 79 | 5 | RX | 0x4F | CH5_RX_DSA79_C
0x94FE | DSA | 79 | 6 | RX | 0x4F | CH6_RX_DSA79_C
0x94FF | DSA | 79 | 7 | RX | 0x4F | CH7_RX_DSA79_C
0x9500 | DPS | 80 | 0 | RX | 0x32 | CH0_RX_DPS80_C
0x9501 | DPS | 80 | 1 | RX | 0x32 | CH1_RX_DPS80_C
0x9502 | DPS | 80 | 2 | RX | 0x32 | CH2_RX_DPS80_C
0x9503 | DPS | 80 | 3 | RX | 0x32 | CH3_RX_DPS80_C
0x9504 | DPS | 80 | 4 | RX | 0x32 | CH4_RX_DPS80_C
0x9505 | DPS | 80 | 5 | RX | 0x32 | CH5_RX_DPS80_C
0x9506 | DPS | 80 | 6 | RX | 0x32 | CH6_RX_DPS80_C
0x9507 | DPS | 80 | 7 | RX | 0x32 | CH7_RX_DPS80_C
0x9508 | DSA | 80 | 0 | RX | 0x50 | CH0_RX_DSA80_C
0x9509 | DSA | 80 | 1 | RX | 0x50 | CH1_RX_DSA80_C
0x950A | DSA | 80 | 2 | RX | 0x50 | CH2_RX_DSA80_C
0x950B | DSA | 80 | 3 | RX | 0x50 | CH3_RX_DSA80_C
0x950C | DSA | 80 | 4 | RX | 0x50 | CH4_RX_DSA80_C
0x950D | DSA | 80 | 5 | RX | 0x50 | CH5_RX_DSA80_C
0x950E | DSA | 80 | 6 | RX | 0x50 | CH6_RX_DSA80_C
0x950F | DSA | 80 | 7 | RX | 0x50 | CH7_RX_DSA80_C
0x9510 | DPS | 81 | 0 | RX | 0x32 | CH0_RX_DPS81_C
0x9511 | DPS | 81 | 1 | RX | 0x32 | CH1_RX_DPS81_C
0x9512 | DPS | 81 | 2 | RX | 0x32 | CH2_RX_DPS81_C
0x9513 | DPS | 81 | 3 | RX | 0x32 | CH3_RX_DPS81_C
0x9514 | DPS | 81 | 4 | RX | 0x32 | CH4_RX_DPS81_C
0x9515 | DPS | 81 | 5 | RX | 0x32 | CH5_RX_DPS81_C
0x9516 | DPS | 81 | 6 | RX | 0x32 | CH6_RX_DPS81_C
0x9517 | DPS | 81 | 7 | RX | 0x32 | CH7_RX_DPS81_C
0x9518 | DSA | 81 | 0 | RX | 0x51 | CH0_RX_DSA81_C
0x9519 | DSA | 81 | 1 | RX | 0x51 | CH1_RX_DSA81_C
0x951A | DSA | 81 | 2 | RX | 0x51 | CH2_RX_DSA81_C
0x951B | DSA | 81 | 3 | RX | 0x51 | CH3_RX_DSA81_C
0x951C | DSA | 81 | 4 | RX | 0x51 | CH4_RX_DSA81_C
0x951D | DSA | 81 | 5 | RX | 0x51 | CH5_RX_DSA81_C
0x951E | DSA | 81 | 6 | RX | 0x51 | CH6_RX_DSA81_C
0x951F | DSA | 81 | 7 | RX | 0x51 | CH7_RX_DSA81_C
0x9520 | DPS | 82 | 0 | RX | 0x32 | CH0_RX_DPS82_C
0x9521 | DPS | 82 | 1 | RX | 0x32 | CH1_RX_DPS82_C
0x9522 | DPS | 82 | 2 | RX | 0x32 | CH2_RX_DPS82_C
0x9523 | DPS | 82 | 3 | RX | 0x32 | CH3_RX_DPS82_C
0x9524 | DPS | 82 | 4 | RX | 0x32 | CH4_RX_DPS82_C
0x9525 | DPS | 82 | 5 | RX | 0x32 | CH5_RX_DPS82_C
0x9526 | DPS | 82 | 6 | RX | 0x32 | CH6_RX_DPS82_C
0x9527 | DPS | 82 | 7 | RX | 0x32 | CH7_RX_DPS82_C
0x9528 | DSA | 82 | 0 | RX | 0x52 | CH0_RX_DSA82_C
0x9529 | DSA | 82 | 1 | RX | 0x52 | CH1_RX_DSA82_C
0x952A | DSA | 82 | 2 | RX | 0x52 | CH2_RX_DSA82_C
0x952B | DSA | 82 | 3 | RX | 0x52 | CH3_RX_DSA82_C
0x952C | DSA | 82 | 4 | RX | 0x52 | CH4_RX_DSA82_C
0x952D | DSA | 82 | 5 | RX | 0x52 | CH5_RX_DSA82_C
0x952E | DSA | 82 | 6 | RX | 0x52 | CH6_RX_DSA82_C
0x952F | DSA | 82 | 7 | RX | 0x52 | CH7_RX_DSA82_C
0x9530 | DPS | 83 | 0 | RX | 0x32 | CH0_RX_DPS83_C
0x9531 | DPS | 83 | 1 | RX | 0x32 | CH1_RX_DPS83_C
0x9532 | DPS | 83 | 2 | RX | 0x32 | CH2_RX_DPS83_C
0x9533 | DPS | 83 | 3 | RX | 0x32 | CH3_RX_DPS83_C
0x9534 | DPS | 83 | 4 | RX | 0x32 | CH4_RX_DPS83_C
0x9535 | DPS | 83 | 5 | RX | 0x32 | CH5_RX_DPS83_C
0x9536 | DPS | 83 | 6 | RX | 0x32 | CH6_RX_DPS83_C
0x9537 | DPS | 83 | 7 | RX | 0x32 | CH7_RX_DPS83_C
0x9538 | DSA | 83 | 0 | RX | 0x53 | CH0_RX_DSA83_C
0x9539 | DSA | 83 | 1 | RX | 0x53 | CH1_RX_DSA83_C
0x953A | DSA | 83 | 2 | RX | 0x53 | CH2_RX_DSA83_C
0x953B | DSA | 83 | 3 | RX | 0x53 | CH3_RX_DSA83_C
0x953C | DSA | 83 | 4 | RX | 0x53 | CH4_RX_DSA83_C
0x953D | DSA | 83 | 5 | RX | 0x53 | CH5_RX_DSA83_C
0x953E | DSA | 83 | 6 | RX | 0x53 | CH6_RX_DSA83_C
0x953F | DSA | 83 | 7 | RX | 0x53 | CH7_RX_DSA83_C
0x9540 | DPS | 84 | 0 | RX | 0x32 | CH0_RX_DPS84_C
0x9541 | DPS | 84 | 1 | RX | 0x32 | CH1_RX_DPS84_C
0x9542 | DPS | 84 | 2 | RX | 0x32 | CH2_RX_DPS84_C
0x9543 | DPS | 84 | 3 | RX | 0x32 | CH3_RX_DPS84_C
0x9544 | DPS | 84 | 4 | RX | 0x32 | CH4_RX_DPS84_C
0x9545 | DPS | 84 | 5 | RX | 0x32 | CH5_RX_DPS84_C
0x9546 | DPS | 84 | 6 | RX | 0x32 | CH6_RX_DPS84_C
0x9547 | DPS | 84 | 7 | RX | 0x32 | CH7_RX_DPS84_C
0x9548 | DSA | 84 | 0 | RX | 0x54 | CH0_RX_DSA84_C
0x9549 | DSA | 84 | 1 | RX | 0x54 | CH1_RX_DSA84_C
0x954A | DSA | 84 | 2 | RX | 0x54 | CH2_RX_DSA84_C
0x954B | DSA | 84 | 3 | RX | 0x54 | CH3_RX_DSA84_C
0x954C | DSA | 84 | 4 | RX | 0x54 | CH4_RX_DSA84_C
0x954D | DSA | 84 | 5 | RX | 0x54 | CH5_RX_DSA84_C
0x954E | DSA | 84 | 6 | RX | 0x54 | CH6_RX_DSA84_C
0x954F | DSA | 84 | 7 | RX | 0x54 | CH7_RX_DSA84_C
0x9550 | DPS | 85 | 0 | RX | 0x32 | CH0_RX_DPS85_C
0x9551 | DPS | 85 | 1 | RX | 0x32 | CH1_RX_DPS85_C
0x9552 | DPS | 85 | 2 | RX | 0x32 | CH2_RX_DPS85_C
0x9553 | DPS | 85 | 3 | RX | 0x32 | CH3_RX_DPS85_C
0x9554 | DPS | 85 | 4 | RX | 0x32 | CH4_RX_DPS85_C
0x9555 | DPS | 85 | 5 | RX | 0x32 | CH5_RX_DPS85_C
0x9556 | DPS | 85 | 6 | RX | 0x32 | CH6_RX_DPS85_C
0x9557 | DPS | 85 | 7 | RX | 0x32 | CH7_RX_DPS85_C
0x9558 | DSA | 85 | 0 | RX | 0x55 | CH0_RX_DSA85_C
0x9559 | DSA | 85 | 1 | RX | 0x55 | CH1_RX_DSA85_C
0x955A | DSA | 85 | 2 | RX | 0x55 | CH2_RX_DSA85_C
0x955B | DSA | 85 | 3 | RX | 0x55 | CH3_RX_DSA85_C
0x955C | DSA | 85 | 4 | RX | 0x55 | CH4_RX_DSA85_C
0x955D | DSA | 85 | 5 | RX | 0x55 | CH5_RX_DSA85_C
0x955E | DSA | 85 | 6 | RX | 0x55 | CH6_RX_DSA85_C
0x955F | DSA | 85 | 7 | RX | 0x55 | CH7_RX_DSA85_C
0x9560 | DPS | 86 | 0 | RX | 0x32 | CH0_RX_DPS86_C
0x9561 | DPS | 86 | 1 | RX | 0x32 | CH1_RX_DPS86_C
0x9562 | DPS | 86 | 2 | RX | 0x32 | CH2_RX_DPS86_C
0x9563 | DPS | 86 | 3 | RX | 0x32 | CH3_RX_DPS86_C
0x9564 | DPS | 86 | 4 | RX | 0x32 | CH4_RX_DPS86_C
0x9565 | DPS | 86 | 5 | RX | 0x32 | CH5_RX_DPS86_C
0x9566 | DPS | 86 | 6 | RX | 0x32 | CH6_RX_DPS86_C
0x9567 | DPS | 86 | 7 | RX | 0x32 | CH7_RX_DPS86_C
0x9568 | DSA | 86 | 0 | RX | 0x56 | CH0_RX_DSA86_C
0x9569 | DSA | 86 | 1 | RX | 0x56 | CH1_RX_DSA86_C
0x956A | DSA | 86 | 2 | RX | 0x56 | CH2_RX_DSA86_C
0x956B | DSA | 86 | 3 | RX | 0x56 | CH3_RX_DSA86_C
0x956C | DSA | 86 | 4 | RX | 0x56 | CH4_RX_DSA86_C
0x956D | DSA | 86 | 5 | RX | 0x56 | CH5_RX_DSA86_C
0x956E | DSA | 86 | 6 | RX | 0x56 | CH6_RX_DSA86_C
0x956F | DSA | 86 | 7 | RX | 0x56 | CH7_RX_DSA86_C
0x9570 | DPS | 87 | 0 | RX | 0x32 | CH0_RX_DPS87_C
0x9571 | DPS | 87 | 1 | RX | 0x32 | CH1_RX_DPS87_C
0x9572 | DPS | 87 | 2 | RX | 0x32 | CH2_RX_DPS87_C
0x9573 | DPS | 87 | 3 | RX | 0x32 | CH3_RX_DPS87_C
0x9574 | DPS | 87 | 4 | RX | 0x32 | CH4_RX_DPS87_C
0x9575 | DPS | 87 | 5 | RX | 0x32 | CH5_RX_DPS87_C
0x9576 | DPS | 87 | 6 | RX | 0x32 | CH6_RX_DPS87_C
0x9577 | DPS | 87 | 7 | RX | 0x32 | CH7_RX_DPS87_C
0x9578 | DSA | 87 | 0 | RX | 0x57 | CH0_RX_DSA87_C
0x9579 | DSA | 87 | 1 | RX | 0x57 | CH1_RX_DSA87_C
0x957A | DSA | 87 | 2 | RX | 0x57 | CH2_RX_DSA87_C
0x957B | DSA | 87 | 3 | RX | 0x57 | CH3_RX_DSA87_C
0x957C | DSA | 87 | 4 | RX | 0x57 | CH4_RX_DSA87_C
0x957D | DSA | 87 | 5 | RX | 0x57 | CH5_RX_DSA87_C
0x957E | DSA | 87 | 6 | RX | 0x57 | CH6_RX_DSA87_C
0x957F | DSA | 87 | 7 | RX | 0x57 | CH7_RX_DSA87_C
0x9580 | DPS | 88 | 0 | RX | 0x32 | CH0_RX_DPS88_C
0x9581 | DPS | 88 | 1 | RX | 0x32 | CH1_RX_DPS88_C
0x9582 | DPS | 88 | 2 | RX | 0x32 | CH2_RX_DPS88_C
0x9583 | DPS | 88 | 3 | RX | 0x32 | CH3_RX_DPS88_C
0x9584 | DPS | 88 | 4 | RX | 0x32 | CH4_RX_DPS88_C
0x9585 | DPS | 88 | 5 | RX | 0x32 | CH5_RX_DPS88_C
0x9586 | DPS | 88 | 6 | RX | 0x32 | CH6_RX_DPS88_C
0x9587 | DPS | 88 | 7 | RX | 0x32 | CH7_RX_DPS88_C
0x9588 | DSA | 88 | 0 | RX | 0x58 | CH0_RX_DSA88_C
0x9589 | DSA | 88 | 1 | RX | 0x58 | CH1_RX_DSA88_C
0x958A | DSA | 88 | 2 | RX | 0x58 | CH2_RX_DSA88_C
0x958B | DSA | 88 | 3 | RX | 0x58 | CH3_RX_DSA88_C
0x958C | DSA | 88 | 4 | RX | 0x58 | CH4_RX_DSA88_C
0x958D | DSA | 88 | 5 | RX | 0x58 | CH5_RX_DSA88_C
0x958E | DSA | 88 | 6 | RX | 0x58 | CH6_RX_DSA88_C
0x958F | DSA | 88 | 7 | RX | 0x58 | CH7_RX_DSA88_C
0x9590 | DPS | 89 | 0 | RX | 0x32 | CH0_RX_DPS89_C
0x9591 | DPS | 89 | 1 | RX | 0x32 | CH1_RX_DPS89_C
0x9592 | DPS | 89 | 2 | RX | 0x32 | CH2_RX_DPS89_C
0x9593 | DPS | 89 | 3 | RX | 0x32 | CH3_RX_DPS89_C
0x9594 | DPS | 89 | 4 | RX | 0x32 | CH4_RX_DPS89_C
0x9595 | DPS | 89 | 5 | RX | 0x32 | CH5_RX_DPS89_C
0x9596 | DPS | 89 | 6 | RX | 0x32 | CH6_RX_DPS89_C
0x9597 | DPS | 89 | 7 | RX | 0x32 | CH7_RX_DPS89_C
0x9598 | DSA | 89 | 0 | RX | 0x59 | CH0_RX_DSA89_C
0x9599 | DSA | 89 | 1 | RX | 0x59 | CH1_RX_DSA89_C
0x959A | DSA | 89 | 2 | RX | 0x59 | CH2_RX_DSA89_C
0x959B | DSA | 89 | 3 | RX | 0x59 | CH3_RX_DSA89_C
0x959C | DSA | 89 | 4 | RX | 0x59 | CH4_RX_DSA89_C
0x959D | DSA | 89 | 5 | RX | 0x59 | CH5_RX_DSA89_C
0x959E | DSA | 89 | 6 | RX | 0x59 | CH6_RX_DSA89_C
0x959F | DSA | 89 | 7 | RX | 0x59 | CH7_RX_DSA89_C
0x95A0 | DPS | 90 | 0 | RX | 0x32 | CH0_RX_DPS90_C
0x95A1 | DPS | 90 | 1 | RX | 0x32 | CH1_RX_DPS90_C
0x95A2 | DPS | 90 | 2 | RX | 0x32 | CH2_RX_DPS90_C
0x95A3 | DPS | 90 | 3 | RX | 0x32 | CH3_RX_DPS90_C
0x95A4 | DPS | 90 | 4 | RX | 0x32 | CH4_RX_DPS90_C
0x95A5 | DPS | 90 | 5 | RX | 0x32 | CH5_RX_DPS90_C
0x95A6 | DPS | 90 | 6 | RX | 0x32 | CH6_RX_DPS90_C
0x95A7 | DPS | 90 | 7 | RX | 0x32 | CH7_RX_DPS90_C
0x95A8 | DSA | 90 | 0 | RX | 0x5A | CH0_RX_DSA90_C
0x95A9 | DSA | 90 | 1 | RX | 0x5A | CH1_RX_DSA90_C
0x95AA | DSA | 90 | 2 | RX | 0x5A | CH2_RX_DSA90_C
0x95AB | DSA | 90 | 3 | RX | 0x5A | CH3_RX_DSA90_C
0x95AC | DSA | 90 | 4 | RX | 0x5A | CH4_RX_DSA90_C
0x95AD | DSA | 90 | 5 | RX | 0x5A | CH5_RX_DSA90_C
0x95AE | DSA | 90 | 6 | RX | 0x5A | CH6_RX_DSA90_C
0x95AF | DSA | 90 | 7 | RX | 0x5A | CH7_RX_DSA90_C
0x95B0 | DPS | 91 | 0 | RX | 0x32 | CH0_RX_DPS91_C
0x95B1 | DPS | 91 | 1 | RX | 0x32 | CH1_RX_DPS91_C
0x95B2 | DPS | 91 | 2 | RX | 0x32 | CH2_RX_DPS91_C
0x95B3 | DPS | 91 | 3 | RX | 0x32 | CH3_RX_DPS91_C
0x95B4 | DPS | 91 | 4 | RX | 0x32 | CH4_RX_DPS91_C
0x95B5 | DPS | 91 | 5 | RX | 0x32 | CH5_RX_DPS91_C
0x95B6 | DPS | 91 | 6 | RX | 0x32 | CH6_RX_DPS91_C
0x95B7 | DPS | 91 | 7 | RX | 0x32 | CH7_RX_DPS91_C
0x95B8 | DSA | 91 | 0 | RX | 0x5B | CH0_RX_DSA91_C
0x95B9 | DSA | 91 | 1 | RX | 0x5B | CH1_RX_DSA91_C
0x95BA | DSA | 91 | 2 | RX | 0x5B | CH2_RX_DSA91_C
0x95BB | DSA | 91 | 3 | RX | 0x5B | CH3_RX_DSA91_C
0x95BC | DSA | 91 | 4 | RX | 0x5B | CH4_RX_DSA91_C
0x95BD | DSA | 91 | 5 | RX | 0x5B | CH5_RX_DSA91_C
0x95BE | DSA | 91 | 6 | RX | 0x5B | CH6_RX_DSA91_C
0x95BF | DSA | 91 | 7 | RX | 0x5B | CH7_RX_DSA91_C
0x95C0 | DPS | 92 | 0 | RX | 0x32 | CH0_RX_DPS92_C
0x95C1 | DPS | 92 | 1 | RX | 0x32 | CH1_RX_DPS92_C
0x95C2 | DPS | 92 | 2 | RX | 0x32 | CH2_RX_DPS92_C
0x95C3 | DPS | 92 | 3 | RX | 0x32 | CH3_RX_DPS92_C
0x95C4 | DPS | 92 | 4 | RX | 0x32 | CH4_RX_DPS92_C
0x95C5 | DPS | 92 | 5 | RX | 0x32 | CH5_RX_DPS92_C
0x95C6 | DPS | 92 | 6 | RX | 0x32 | CH6_RX_DPS92_C
0x95C7 | DPS | 92 | 7 | RX | 0x32 | CH7_RX_DPS92_C
0x95C8 | DSA | 92 | 0 | RX | 0x5C | CH0_RX_DSA92_C
0x95C9 | DSA | 92 | 1 | RX | 0x5C | CH1_RX_DSA92_C
0x95CA | DSA | 92 | 2 | RX | 0x5C | CH2_RX_DSA92_C
0x95CB | DSA | 92 | 3 | RX | 0x5C | CH3_RX_DSA92_C
0x95CC | DSA | 92 | 4 | RX | 0x5C | CH4_RX_DSA92_C
0x95CD | DSA | 92 | 5 | RX | 0x5C | CH5_RX_DSA92_C
0x95CE | DSA | 92 | 6 | RX | 0x5C | CH6_RX_DSA92_C
0x95CF | DSA | 92 | 7 | RX | 0x5C | CH7_RX_DSA92_C
0x95D0 | DPS | 93 | 0 | RX | 0x32 | CH0_RX_DPS93_C
0x95D1 | DPS | 93 | 1 | RX | 0x32 | CH1_RX_DPS93_C
0x95D2 | DPS | 93 | 2 | RX | 0x32 | CH2_RX_DPS93_C
0x95D3 | DPS | 93 | 3 | RX | 0x32 | CH3_RX_DPS93_C
0x95D4 | DPS | 93 | 4 | RX | 0x32 | CH4_RX_DPS93_C
0x95D5 | DPS | 93 | 5 | RX | 0x32 | CH5_RX_DPS93_C
0x95D6 | DPS | 93 | 6 | RX | 0x32 | CH6_RX_DPS93_C
0x95D7 | DPS | 93 | 7 | RX | 0x32 | CH7_RX_DPS93_C
0x95D8 | DSA | 93 | 0 | RX | 0x5D | CH0_RX_DSA93_C
0x95D9 | DSA | 93 | 1 | RX | 0x5D | CH1_RX_DSA93_C
0x95DA | DSA | 93 | 2 | RX | 0x5D | CH2_RX_DSA93_C
0x95DB | DSA | 93 | 3 | RX | 0x5D | CH3_RX_DSA93_C
0x95DC | DSA | 93 | 4 | RX | 0x5D | CH4_RX_DSA93_C
0x95DD | DSA | 93 | 5 | RX | 0x5D | CH5_RX_DSA93_C
0x95DE | DSA | 93 | 6 | RX | 0x5D | CH6_RX_DSA93_C
0x95DF | DSA | 93 | 7 | RX | 0x5D | CH7_RX_DSA93_C
0x95E0 | DPS | 94 | 0 | RX | 0x32 | CH0_RX_DPS94_C
0x95E1 | DPS | 94 | 1 | RX | 0x32 | CH1_RX_DPS94_C
0x95E2 | DPS | 94 | 2 | RX | 0x32 | CH2_RX_DPS94_C
0x95E3 | DPS | 94 | 3 | RX | 0x32 | CH3_RX_DPS94_C
0x95E4 | DPS | 94 | 4 | RX | 0x32 | CH4_RX_DPS94_C
0x95E5 | DPS | 94 | 5 | RX | 0x32 | CH5_RX_DPS94_C
0x95E6 | DPS | 94 | 6 | RX | 0x32 | CH6_RX_DPS94_C
0x95E7 | DPS | 94 | 7 | RX | 0x32 | CH7_RX_DPS94_C
0x95E8 | DSA | 94 | 0 | RX | 0x5E | CH0_RX_DSA94_C
0x95E9 | DSA | 94 | 1 | RX | 0x5E | CH1_RX_DSA94_C
0x95EA | DSA | 94 | 2 | RX | 0x5E | CH2_RX_DSA94_C
0x95EB | DSA | 94 | 3 | RX | 0x5E | CH3_RX_DSA94_C
0x95EC | DSA | 94 | 4 | RX | 0x5E | CH4_RX_DSA94_C
0x95ED | DSA | 94 | 5 | RX | 0x5E | CH5_RX_DSA94_C
0x95EE | DSA | 94 | 6 | RX | 0x5E | CH6_RX_DSA94_C
0x95EF | DSA | 94 | 7 | RX | 0x5E | CH7_RX_DSA94_C
0x95F0 | DPS | 95 | 0 | RX | 0x32 | CH0_RX_DPS95_C
0x95F1 | DPS | 95 | 1 | RX | 0x32 | CH1_RX_DPS95_C
0x95F2 | DPS | 95 | 2 | RX | 0x32 | CH2_RX_DPS95_C
0x95F3 | DPS | 95 | 3 | RX | 0x32 | CH3_RX_DPS95_C
0x95F4 | DPS | 95 | 4 | RX | 0x32 | CH4_RX_DPS95_C
0x95F5 | DPS | 95 | 5 | RX | 0x32 | CH5_RX_DPS95_C
0x95F6 | DPS | 95 | 6 | RX | 0x32 | CH6_RX_DPS95_C
0x95F7 | DPS | 95 | 7 | RX | 0x32 | CH7_RX_DPS95_C
0x95F8 | DSA | 95 | 0 | RX | 0x5F | CH0_RX_DSA95_C
0x95F9 | DSA | 95 | 1 | RX | 0x5F | CH1_RX_DSA95_C
0x95FA | DSA | 95 | 2 | RX | 0x5F | CH2_RX_DSA95_C
0x95FB | DSA | 95 | 3 | RX | 0x5F | CH3_RX_DSA95_C
0x95FC | DSA | 95 | 4 | RX | 0x5F | CH4_RX_DSA95_C
0x95FD | DSA | 95 | 5 | RX | 0x5F | CH5_RX_DSA95_C
0x95FE | DSA | 95 | 6 | RX | 0x5F | CH6_RX_DSA95_C
0x95FF | DSA | 95 | 7 | RX | 0x5F | CH7_RX_DSA95_C
0x9600 | DPS | 96 | 0 | RX | 0x32 | CH0_RX_DPS96_C
0x9601 | DPS | 96 | 1 | RX | 0x32 | CH1_RX_DPS96_C
0x9602 | DPS | 96 | 2 | RX | 0x32 | CH2_RX_DPS96_C
0x9603 | DPS | 96 | 3 | RX | 0x32 | CH3_RX_DPS96_C
0x9604 | DPS | 96 | 4 | RX | 0x32 | CH4_RX_DPS96_C
0x9605 | DPS | 96 | 5 | RX | 0x32 | CH5_RX_DPS96_C
0x9606 | DPS | 96 | 6 | RX | 0x32 | CH6_RX_DPS96_C
0x9607 | DPS | 96 | 7 | RX | 0x32 | CH7_RX_DPS96_C
0x9608 | DSA | 96 | 0 | RX | 0x60 | CH0_RX_DSA96_C
0x9609 | DSA | 96 | 1 | RX | 0x60 | CH1_RX_DSA96_C
0x960A | DSA | 96 | 2 | RX | 0x60 | CH2_RX_DSA96_C
0x960B | DSA | 96 | 3 | RX | 0x60 | CH3_RX_DSA96_C
0x960C | DSA | 96 | 4 | RX | 0x60 | CH4_RX_DSA96_C
0x960D | DSA | 96 | 5 | RX | 0x60 | CH5_RX_DSA96_C
0x960E | DSA | 96 | 6 | RX | 0x60 | CH6_RX_DSA96_C
0x960F | DSA | 96 | 7 | RX | 0x60 | CH7_RX_DSA96_C
0x9610 | DPS | 97 | 0 | RX | 0x32 | CH0_RX_DPS97_C
0x9611 | DPS | 97 | 1 | RX | 0x32 | CH1_RX_DPS97_C
0x9612 | DPS | 97 | 2 | RX | 0x32 | CH2_RX_DPS97_C
0x9613 | DPS | 97 | 3 | RX | 0x32 | CH3_RX_DPS97_C
0x9614 | DPS | 97 | 4 | RX | 0x32 | CH4_RX_DPS97_C
0x9615 | DPS | 97 | 5 | RX | 0x32 | CH5_RX_DPS97_C
0x9616 | DPS | 97 | 6 | RX | 0x32 | CH6_RX_DPS97_C
0x9617 | DPS | 97 | 7 | RX | 0x32 | CH7_RX_DPS97_C
0x9618 | DSA | 97 | 0 | RX | 0x61 | CH0_RX_DSA97_C
0x9619 | DSA | 97 | 1 | RX | 0x61 | CH1_RX_DSA97_C
0x961A | DSA | 97 | 2 | RX | 0x61 | CH2_RX_DSA97_C
0x961B | DSA | 97 | 3 | RX | 0x61 | CH3_RX_DSA97_C
0x961C | DSA | 97 | 4 | RX | 0x61 | CH4_RX_DSA97_C
0x961D | DSA | 97 | 5 | RX | 0x61 | CH5_RX_DSA97_C
0x961E | DSA | 97 | 6 | RX | 0x61 | CH6_RX_DSA97_C
0x961F | DSA | 97 | 7 | RX | 0x61 | CH7_RX_DSA97_C
0x9620 | DPS | 98 | 0 | RX | 0x32 | CH0_RX_DPS98_C
0x9621 | DPS | 98 | 1 | RX | 0x32 | CH1_RX_DPS98_C
0x9622 | DPS | 98 | 2 | RX | 0x32 | CH2_RX_DPS98_C
0x9623 | DPS | 98 | 3 | RX | 0x32 | CH3_RX_DPS98_C
0x9624 | DPS | 98 | 4 | RX | 0x32 | CH4_RX_DPS98_C
0x9625 | DPS | 98 | 5 | RX | 0x32 | CH5_RX_DPS98_C
0x9626 | DPS | 98 | 6 | RX | 0x32 | CH6_RX_DPS98_C
0x9627 | DPS | 98 | 7 | RX | 0x32 | CH7_RX_DPS98_C
0x9628 | DSA | 98 | 0 | RX | 0x62 | CH0_RX_DSA98_C
0x9629 | DSA | 98 | 1 | RX | 0x62 | CH1_RX_DSA98_C
0x962A | DSA | 98 | 2 | RX | 0x62 | CH2_RX_DSA98_C
0x962B | DSA | 98 | 3 | RX | 0x62 | CH3_RX_DSA98_C
0x962C | DSA | 98 | 4 | RX | 0x62 | CH4_RX_DSA98_C
0x962D | DSA | 98 | 5 | RX | 0x62 | CH5_RX_DSA98_C
0x962E | DSA | 98 | 6 | RX | 0x62 | CH6_RX_DSA98_C
0x962F | DSA | 98 | 7 | RX | 0x62 | CH7_RX_DSA98_C
0x9630 | DPS | 99 | 0 | RX | 0x32 | CH0_RX_DPS99_C
0x9631 | DPS | 99 | 1 | RX | 0x32 | CH1_RX_DPS99_C
0x9632 | DPS | 99 | 2 | RX | 0x32 | CH2_RX_DPS99_C
0x9633 | DPS | 99 | 3 | RX | 0x32 | CH3_RX_DPS99_C
0x9634 | DPS | 99 | 4 | RX | 0x32 | CH4_RX_DPS99_C
0x9635 | DPS | 99 | 5 | RX | 0x32 | CH5_RX_DPS99_C
0x9636 | DPS | 99 | 6 | RX | 0x32 | CH6_RX_DPS99_C
0x9637 | DPS | 99 | 7 | RX | 0x32 | CH7_RX_DPS99_C
0x9638 | DSA | 99 | 0 | RX | 0x63 | CH0_RX_DSA99_C
0x9639 | DSA | 99 | 1 | RX | 0x63 | CH1_RX_DSA99_C
0x963A | DSA | 99 | 2 | RX | 0x63 | CH2_RX_DSA99_C
0x963B | DSA | 99 | 3 | RX | 0x63 | CH3_RX_DSA99_C
0x963C | DSA | 99 | 4 | RX | 0x63 | CH4_RX_DSA99_C
0x963D | DSA | 99 | 5 | RX | 0x63 | CH5_RX_DSA99_C
0x963E | DSA | 99 | 6 | RX | 0x63 | CH6_RX_DSA99_C
0x963F | DSA | 99 | 7 | RX | 0x63 | CH7_RX_DSA99_C
0x9640 | DPS | 100 | 0 | RX | 0x32 | CH0_RX_DPS100_C
0x9641 | DPS | 100 | 1 | RX | 0x32 | CH1_RX_DPS100_C
0x9642 | DPS | 100 | 2 | RX | 0x32 | CH2_RX_DPS100_C
0x9643 | DPS | 100 | 3 | RX | 0x32 | CH3_RX_DPS100_C
0x9644 | DPS | 100 | 4 | RX | 0x32 | CH4_RX_DPS100_C
0x9645 | DPS | 100 | 5 | RX | 0x32 | CH5_RX_DPS100_C
0x9646 | DPS | 100 | 6 | RX | 0x32 | CH6_RX_DPS100_C
0x9647 | DPS | 100 | 7 | RX | 0x32 | CH7_RX_DPS100_C
0x9648 | DSA | 100 | 0 | RX | 0x64 | CH0_RX_DSA100_C
0x9649 | DSA | 100 | 1 | RX | 0x64 | CH1_RX_DSA100_C
0x964A | DSA | 100 | 2 | RX | 0x64 | CH2_RX_DSA100_C
0x964B | DSA | 100 | 3 | RX | 0x64 | CH3_RX_DSA100_C
0x964C | DSA | 100 | 4 | RX | 0x64 | CH4_RX_DSA100_C
0x964D | DSA | 100 | 5 | RX | 0x64 | CH5_RX_DSA100_C
0x964E | DSA | 100 | 6 | RX | 0x64 | CH6_RX_DSA100_C
0x964F | DSA | 100 | 7 | RX | 0x64 | CH7_RX_DSA100_C
0x9650 | DPS | 101 | 0 | RX | 0x32 | CH0_RX_DPS101_C
0x9651 | DPS | 101 | 1 | RX | 0x32 | CH1_RX_DPS101_C
0x9652 | DPS | 101 | 2 | RX | 0x32 | CH2_RX_DPS101_C
0x9653 | DPS | 101 | 3 | RX | 0x32 | CH3_RX_DPS101_C
0x9654 | DPS | 101 | 4 | RX | 0x32 | CH4_RX_DPS101_C
0x9655 | DPS | 101 | 5 | RX | 0x32 | CH5_RX_DPS101_C
0x9656 | DPS | 101 | 6 | RX | 0x32 | CH6_RX_DPS101_C
0x9657 | DPS | 101 | 7 | RX | 0x32 | CH7_RX_DPS101_C
0x9658 | DSA | 101 | 0 | RX | 0x65 | CH0_RX_DSA101_C
0x9659 | DSA | 101 | 1 | RX | 0x65 | CH1_RX_DSA101_C
0x965A | DSA | 101 | 2 | RX | 0x65 | CH2_RX_DSA101_C
0x965B | DSA | 101 | 3 | RX | 0x65 | CH3_RX_DSA101_C
0x965C | DSA | 101 | 4 | RX | 0x65 | CH4_RX_DSA101_C
0x965D | DSA | 101 | 5 | RX | 0x65 | CH5_RX_DSA101_C
0x965E | DSA | 101 | 6 | RX | 0x65 | CH6_RX_DSA101_C
0x965F | DSA | 101 | 7 | RX | 0x65 | CH7_RX_DSA101_C
0x9660 | DPS | 102 | 0 | RX | 0x32 | CH0_RX_DPS102_C
0x9661 | DPS | 102 | 1 | RX | 0x32 | CH1_RX_DPS102_C
0x9662 | DPS | 102 | 2 | RX | 0x32 | CH2_RX_DPS102_C
0x9663 | DPS | 102 | 3 | RX | 0x32 | CH3_RX_DPS102_C
0x9664 | DPS | 102 | 4 | RX | 0x32 | CH4_RX_DPS102_C
0x9665 | DPS | 102 | 5 | RX | 0x32 | CH5_RX_DPS102_C
0x9666 | DPS | 102 | 6 | RX | 0x32 | CH6_RX_DPS102_C
0x9667 | DPS | 102 | 7 | RX | 0x32 | CH7_RX_DPS102_C
0x9668 | DSA | 102 | 0 | RX | 0x66 | CH0_RX_DSA102_C
0x9669 | DSA | 102 | 1 | RX | 0x66 | CH1_RX_DSA102_C
0x966A | DSA | 102 | 2 | RX | 0x66 | CH2_RX_DSA102_C
0x966B | DSA | 102 | 3 | RX | 0x66 | CH3_RX_DSA102_C
0x966C | DSA | 102 | 4 | RX | 0x66 | CH4_RX_DSA102_C
0x966D | DSA | 102 | 5 | RX | 0x66 | CH5_RX_DSA102_C
0x966E | DSA | 102 | 6 | RX | 0x66 | CH6_RX_DSA102_C
0x966F | DSA | 102 | 7 | RX | 0x66 | CH7_RX_DSA102_C
0x9670 | DPS | 103 | 0 | RX | 0x32 | CH0_RX_DPS103_C
0x9671 | DPS | 103 | 1 | RX | 0x32 | CH1_RX_DPS103_C
0x9672 | DPS | 103 | 2 | RX | 0x32 | CH2_RX_DPS103_C
0x9673 | DPS | 103 | 3 | RX | 0x32 | CH3_RX_DPS103_C
0x9674 | DPS | 103 | 4 | RX | 0x32 | CH4_RX_DPS103_C
0x9675 | DPS | 103 | 5 | RX | 0x32 | CH5_RX_DPS103_C
0x9676 | DPS | 103 | 6 | RX | 0x32 | CH6_RX_DPS103_C
0x9677 | DPS | 103 | 7 | RX | 0x32 | CH7_RX_DPS103_C
0x9678 | DSA | 103 | 0 | RX | 0x67 | CH0_RX_DSA103_C
0x9679 | DSA | 103 | 1 | RX | 0x67 | CH1_RX_DSA103_C
0x967A | DSA | 103 | 2 | RX | 0x67 | CH2_RX_DSA103_C
0x967B | DSA | 103 | 3 | RX | 0x67 | CH3_RX_DSA103_C
0x967C | DSA | 103 | 4 | RX | 0x67 | CH4_RX_DSA103_C
0x967D | DSA | 103 | 5 | RX | 0x67 | CH5_RX_DSA103_C
0x967E | DSA | 103 | 6 | RX | 0x67 | CH6_RX_DSA103_C
0x967F | DSA | 103 | 7 | RX | 0x67 | CH7_RX_DSA103_C
0x9680 | DPS | 104 | 0 | RX | 0x32 | CH0_RX_DPS104_C
0x9681 | DPS | 104 | 1 | RX | 0x32 | CH1_RX_DPS104_C
0x9682 | DPS | 104 | 2 | RX | 0x32 | CH2_RX_DPS104_C
0x9683 | DPS | 104 | 3 | RX | 0x32 | CH3_RX_DPS104_C
0x9684 | DPS | 104 | 4 | RX | 0x32 | CH4_RX_DPS104_C
0x9685 | DPS | 104 | 5 | RX | 0x32 | CH5_RX_DPS104_C
0x9686 | DPS | 104 | 6 | RX | 0x32 | CH6_RX_DPS104_C
0x9687 | DPS | 104 | 7 | RX | 0x32 | CH7_RX_DPS104_C
0x9688 | DSA | 104 | 0 | RX | 0x68 | CH0_RX_DSA104_C
0x9689 | DSA | 104 | 1 | RX | 0x68 | CH1_RX_DSA104_C
0x968A | DSA | 104 | 2 | RX | 0x68 | CH2_RX_DSA104_C
0x968B | DSA | 104 | 3 | RX | 0x68 | CH3_RX_DSA104_C
0x968C | DSA | 104 | 4 | RX | 0x68 | CH4_RX_DSA104_C
0x968D | DSA | 104 | 5 | RX | 0x68 | CH5_RX_DSA104_C
0x968E | DSA | 104 | 6 | RX | 0x68 | CH6_RX_DSA104_C
0x968F | DSA | 104 | 7 | RX | 0x68 | CH7_RX_DSA104_C
0x9690 | DPS | 105 | 0 | RX | 0x32 | CH0_RX_DPS105_C
0x9691 | DPS | 105 | 1 | RX | 0x32 | CH1_RX_DPS105_C
0x9692 | DPS | 105 | 2 | RX | 0x32 | CH2_RX_DPS105_C
0x9693 | DPS | 105 | 3 | RX | 0x32 | CH3_RX_DPS105_C
0x9694 | DPS | 105 | 4 | RX | 0x32 | CH4_RX_DPS105_C
0x9695 | DPS | 105 | 5 | RX | 0x32 | CH5_RX_DPS105_C
0x9696 | DPS | 105 | 6 | RX | 0x32 | CH6_RX_DPS105_C
0x9697 | DPS | 105 | 7 | RX | 0x32 | CH7_RX_DPS105_C
0x9698 | DSA | 105 | 0 | RX | 0x69 | CH0_RX_DSA105_C
0x9699 | DSA | 105 | 1 | RX | 0x69 | CH1_RX_DSA105_C
0x969A | DSA | 105 | 2 | RX | 0x69 | CH2_RX_DSA105_C
0x969B | DSA | 105 | 3 | RX | 0x69 | CH3_RX_DSA105_C
0x969C | DSA | 105 | 4 | RX | 0x69 | CH4_RX_DSA105_C
0x969D | DSA | 105 | 5 | RX | 0x69 | CH5_RX_DSA105_C
0x969E | DSA | 105 | 6 | RX | 0x69 | CH6_RX_DSA105_C
0x969F | DSA | 105 | 7 | RX | 0x69 | CH7_RX_DSA105_C
0x96A0 | DPS | 106 | 0 | RX | 0x32 | CH0_RX_DPS106_C
0x96A1 | DPS | 106 | 1 | RX | 0x32 | CH1_RX_DPS106_C
0x96A2 | DPS | 106 | 2 | RX | 0x32 | CH2_RX_DPS106_C
0x96A3 | DPS | 106 | 3 | RX | 0x32 | CH3_RX_DPS106_C
0x96A4 | DPS | 106 | 4 | RX | 0x32 | CH4_RX_DPS106_C
0x96A5 | DPS | 106 | 5 | RX | 0x32 | CH5_RX_DPS106_C
0x96A6 | DPS | 106 | 6 | RX | 0x32 | CH6_RX_DPS106_C
0x96A7 | DPS | 106 | 7 | RX | 0x32 | CH7_RX_DPS106_C
0x96A8 | DSA | 106 | 0 | RX | 0x6A | CH0_RX_DSA106_C
0x96A9 | DSA | 106 | 1 | RX | 0x6A | CH1_RX_DSA106_C
0x96AA | DSA | 106 | 2 | RX | 0x6A | CH2_RX_DSA106_C
0x96AB | DSA | 106 | 3 | RX | 0x6A | CH3_RX_DSA106_C
0x96AC | DSA | 106 | 4 | RX | 0x6A | CH4_RX_DSA106_C
0x96AD | DSA | 106 | 5 | RX | 0x6A | CH5_RX_DSA106_C
0x96AE | DSA | 106 | 6 | RX | 0x6A | CH6_RX_DSA106_C
0x96AF | DSA | 106 | 7 | RX | 0x6A | CH7_RX_DSA106_C
0x96B0 | DPS | 107 | 0 | RX | 0x32 | CH0_RX_DPS107_C
0x96B1 | DPS | 107 | 1 | RX | 0x32 | CH1_RX_DPS107_C
0x96B2 | DPS | 107 | 2 | RX | 0x32 | CH2_RX_DPS107_C
0x96B3 | DPS | 107 | 3 | RX | 0x32 | CH3_RX_DPS107_C
0x96B4 | DPS | 107 | 4 | RX | 0x32 | CH4_RX_DPS107_C
0x96B5 | DPS | 107 | 5 | RX | 0x32 | CH5_RX_DPS107_C
0x96B6 | DPS | 107 | 6 | RX | 0x32 | CH6_RX_DPS107_C
0x96B7 | DPS | 107 | 7 | RX | 0x32 | CH7_RX_DPS107_C
0x96B8 | DSA | 107 | 0 | RX | 0x6B | CH0_RX_DSA107_C
0x96B9 | DSA | 107 | 1 | RX | 0x6B | CH1_RX_DSA107_C
0x96BA | DSA | 107 | 2 | RX | 0x6B | CH2_RX_DSA107_C
0x96BB | DSA | 107 | 3 | RX | 0x6B | CH3_RX_DSA107_C
0x96BC | DSA | 107 | 4 | RX | 0x6B | CH4_RX_DSA107_C
0x96BD | DSA | 107 | 5 | RX | 0x6B | CH5_RX_DSA107_C
0x96BE | DSA | 107 | 6 | RX | 0x6B | CH6_RX_DSA107_C
0x96BF | DSA | 107 | 7 | RX | 0x6B | CH7_RX_DSA107_C
0x96C0 | DPS | 108 | 0 | RX | 0x32 | CH0_RX_DPS108_C
0x96C1 | DPS | 108 | 1 | RX | 0x32 | CH1_RX_DPS108_C
0x96C2 | DPS | 108 | 2 | RX | 0x32 | CH2_RX_DPS108_C
0x96C3 | DPS | 108 | 3 | RX | 0x32 | CH3_RX_DPS108_C
0x96C4 | DPS | 108 | 4 | RX | 0x32 | CH4_RX_DPS108_C
0x96C5 | DPS | 108 | 5 | RX | 0x32 | CH5_RX_DPS108_C
0x96C6 | DPS | 108 | 6 | RX | 0x32 | CH6_RX_DPS108_C
0x96C7 | DPS | 108 | 7 | RX | 0x32 | CH7_RX_DPS108_C
0x96C8 | DSA | 108 | 0 | RX | 0x6C | CH0_RX_DSA108_C
0x96C9 | DSA | 108 | 1 | RX | 0x6C | CH1_RX_DSA108_C
0x96CA | DSA | 108 | 2 | RX | 0x6C | CH2_RX_DSA108_C
0x96CB | DSA | 108 | 3 | RX | 0x6C | CH3_RX_DSA108_C
0x96CC | DSA | 108 | 4 | RX | 0x6C | CH4_RX_DSA108_C
0x96CD | DSA | 108 | 5 | RX | 0x6C | CH5_RX_DSA108_C
0x96CE | DSA | 108 | 6 | RX | 0x6C | CH6_RX_DSA108_C
0x96CF | DSA | 108 | 7 | RX | 0x6C | CH7_RX_DSA108_C
0x96D0 | DPS | 109 | 0 | RX | 0x32 | CH0_RX_DPS109_C
0x96D1 | DPS | 109 | 1 | RX | 0x32 | CH1_RX_DPS109_C
0x96D2 | DPS | 109 | 2 | RX | 0x32 | CH2_RX_DPS109_C
0x96D3 | DPS | 109 | 3 | RX | 0x32 | CH3_RX_DPS109_C
0x96D4 | DPS | 109 | 4 | RX | 0x32 | CH4_RX_DPS109_C
0x96D5 | DPS | 109 | 5 | RX | 0x32 | CH5_RX_DPS109_C
0x96D6 | DPS | 109 | 6 | RX | 0x32 | CH6_RX_DPS109_C
0x96D7 | DPS | 109 | 7 | RX | 0x32 | CH7_RX_DPS109_C
0x96D8 | DSA | 109 | 0 | RX | 0x6D | CH0_RX_DSA109_C
0x96D9 | DSA | 109 | 1 | RX | 0x6D | CH1_RX_DSA109_C
0x96DA | DSA | 109 | 2 | RX | 0x6D | CH2_RX_DSA109_C
0x96DB | DSA | 109 | 3 | RX | 0x6D | CH3_RX_DSA109_C
0x96DC | DSA | 109 | 4 | RX | 0x6D | CH4_RX_DSA109_C
0x96DD | DSA | 109 | 5 | RX | 0x6D | CH5_RX_DSA109_C
0x96DE | DSA | 109 | 6 | RX | 0x6D | CH6_RX_DSA109_C
0x96DF | DSA | 109 | 7 | RX | 0x6D | CH7_RX_DSA109_C
0x96E0 | DPS | 110 | 0 | RX | 0x32 | CH0_RX_DPS110_C
0x96E1 | DPS | 110 | 1 | RX | 0x32 | CH1_RX_DPS110_C
0x96E2 | DPS | 110 | 2 | RX | 0x32 | CH2_RX_DPS110_C
0x96E3 | DPS | 110 | 3 | RX | 0x32 | CH3_RX_DPS110_C
0x96E4 | DPS | 110 | 4 | RX | 0x32 | CH4_RX_DPS110_C
0x96E5 | DPS | 110 | 5 | RX | 0x32 | CH5_RX_DPS110_C
0x96E6 | DPS | 110 | 6 | RX | 0x32 | CH6_RX_DPS110_C
0x96E7 | DPS | 110 | 7 | RX | 0x32 | CH7_RX_DPS110_C
0x96E8 | DSA | 110 | 0 | RX | 0x6E | CH0_RX_DSA110_C
0x96E9 | DSA | 110 | 1 | RX | 0x6E | CH1_RX_DSA110_C
0x96EA | DSA | 110 | 2 | RX | 0x6E | CH2_RX_DSA110_C
0x96EB | DSA | 110 | 3 | RX | 0x6E | CH3_RX_DSA110_C
0x96EC | DSA | 110 | 4 | RX | 0x6E | CH4_RX_DSA110_C
0x96ED | DSA | 110 | 5 | RX | 0x6E | CH5_RX_DSA110_C
0x96EE | DSA | 110 | 6 | RX | 0x6E | CH6_RX_DSA110_C
0x96EF | DSA | 110 | 7 | RX | 0x6E | CH7_RX_DSA110_C
0x96F0 | DPS | 111 | 0 | RX | 0x32 | CH0_RX_DPS111_C
0x96F1 | DPS | 111 | 1 | RX | 0x32 | CH1_RX_DPS111_C
0x96F2 | DPS | 111 | 2 | RX | 0x32 | CH2_RX_DPS111_C
0x96F3 | DPS | 111 | 3 | RX | 0x32 | CH3_RX_DPS111_C
0x96F4 | DPS | 111 | 4 | RX | 0x32 | CH4_RX_DPS111_C
0x96F5 | DPS | 111 | 5 | RX | 0x32 | CH5_RX_DPS111_C
0x96F6 | DPS | 111 | 6 | RX | 0x32 | CH6_RX_DPS111_C
0x96F7 | DPS | 111 | 7 | RX | 0x32 | CH7_RX_DPS111_C
0x96F8 | DSA | 111 | 0 | RX | 0x6F | CH0_RX_DSA111_C
0x96F9 | DSA | 111 | 1 | RX | 0x6F | CH1_RX_DSA111_C
0x96FA | DSA | 111 | 2 | RX | 0x6F | CH2_RX_DSA111_C
0x96FB | DSA | 111 | 3 | RX | 0x6F | CH3_RX_DSA111_C
0x96FC | DSA | 111 | 4 | RX | 0x6F | CH4_RX_DSA111_C
0x96FD | DSA | 111 | 5 | RX | 0x6F | CH5_RX_DSA111_C
0x96FE | DSA | 111 | 6 | RX | 0x6F | CH6_RX_DSA111_C
0x96FF | DSA | 111 | 7 | RX | 0x6F | CH7_RX_DSA111_C
0x9700 | DPS | 112 | 0 | RX | 0x32 | CH0_RX_DPS112_C
0x9701 | DPS | 112 | 1 | RX | 0x32 | CH1_RX_DPS112_C
0x9702 | DPS | 112 | 2 | RX | 0x32 | CH2_RX_DPS112_C
0x9703 | DPS | 112 | 3 | RX | 0x32 | CH3_RX_DPS112_C
0x9704 | DPS | 112 | 4 | RX | 0x32 | CH4_RX_DPS112_C
0x9705 | DPS | 112 | 5 | RX | 0x32 | CH5_RX_DPS112_C
0x9706 | DPS | 112 | 6 | RX | 0x32 | CH6_RX_DPS112_C
0x9707 | DPS | 112 | 7 | RX | 0x32 | CH7_RX_DPS112_C
0x9708 | DSA | 112 | 0 | RX | 0x70 | CH0_RX_DSA112_C
0x9709 | DSA | 112 | 1 | RX | 0x70 | CH1_RX_DSA112_C
0x970A | DSA | 112 | 2 | RX | 0x70 | CH2_RX_DSA112_C
0x970B | DSA | 112 | 3 | RX | 0x70 | CH3_RX_DSA112_C
0x970C | DSA | 112 | 4 | RX | 0x70 | CH4_RX_DSA112_C
0x970D | DSA | 112 | 5 | RX | 0x70 | CH5_RX_DSA112_C
0x970E | DSA | 112 | 6 | RX | 0x70 | CH6_RX_DSA112_C
0x970F | DSA | 112 | 7 | RX | 0x70 | CH7_RX_DSA112_C
0x9710 | DPS | 113 | 0 | RX | 0x32 | CH0_RX_DPS113_C
0x9711 | DPS | 113 | 1 | RX | 0x32 | CH1_RX_DPS113_C
0x9712 | DPS | 113 | 2 | RX | 0x32 | CH2_RX_DPS113_C
0x9713 | DPS | 113 | 3 | RX | 0x32 | CH3_RX_DPS113_C
0x9714 | DPS | 113 | 4 | RX | 0x32 | CH4_RX_DPS113_C
0x9715 | DPS | 113 | 5 | RX | 0x32 | CH5_RX_DPS113_C
0x9716 | DPS | 113 | 6 | RX | 0x32 | CH6_RX_DPS113_C
0x9717 | DPS | 113 | 7 | RX | 0x32 | CH7_RX_DPS113_C
0x9718 | DSA | 113 | 0 | RX | 0x71 | CH0_RX_DSA113_C
0x9719 | DSA | 113 | 1 | RX | 0x71 | CH1_RX_DSA113_C
0x971A | DSA | 113 | 2 | RX | 0x71 | CH2_RX_DSA113_C
0x971B | DSA | 113 | 3 | RX | 0x71 | CH3_RX_DSA113_C
0x971C | DSA | 113 | 4 | RX | 0x71 | CH4_RX_DSA113_C
0x971D | DSA | 113 | 5 | RX | 0x71 | CH5_RX_DSA113_C
0x971E | DSA | 113 | 6 | RX | 0x71 | CH6_RX_DSA113_C
0x971F | DSA | 113 | 7 | RX | 0x71 | CH7_RX_DSA113_C
0x9720 | DPS | 114 | 0 | RX | 0x32 | CH0_RX_DPS114_C
0x9721 | DPS | 114 | 1 | RX | 0x32 | CH1_RX_DPS114_C
0x9722 | DPS | 114 | 2 | RX | 0x32 | CH2_RX_DPS114_C
0x9723 | DPS | 114 | 3 | RX | 0x32 | CH3_RX_DPS114_C
0x9724 | DPS | 114 | 4 | RX | 0x32 | CH4_RX_DPS114_C
0x9725 | DPS | 114 | 5 | RX | 0x32 | CH5_RX_DPS114_C
0x9726 | DPS | 114 | 6 | RX | 0x32 | CH6_RX_DPS114_C
0x9727 | DPS | 114 | 7 | RX | 0x32 | CH7_RX_DPS114_C
0x9728 | DSA | 114 | 0 | RX | 0x72 | CH0_RX_DSA114_C
0x9729 | DSA | 114 | 1 | RX | 0x72 | CH1_RX_DSA114_C
0x972A | DSA | 114 | 2 | RX | 0x72 | CH2_RX_DSA114_C
0x972B | DSA | 114 | 3 | RX | 0x72 | CH3_RX_DSA114_C
0x972C | DSA | 114 | 4 | RX | 0x72 | CH4_RX_DSA114_C
0x972D | DSA | 114 | 5 | RX | 0x72 | CH5_RX_DSA114_C
0x972E | DSA | 114 | 6 | RX | 0x72 | CH6_RX_DSA114_C
0x972F | DSA | 114 | 7 | RX | 0x72 | CH7_RX_DSA114_C
0x9730 | DPS | 115 | 0 | RX | 0x32 | CH0_RX_DPS115_C
0x9731 | DPS | 115 | 1 | RX | 0x32 | CH1_RX_DPS115_C
0x9732 | DPS | 115 | 2 | RX | 0x32 | CH2_RX_DPS115_C
0x9733 | DPS | 115 | 3 | RX | 0x32 | CH3_RX_DPS115_C
0x9734 | DPS | 115 | 4 | RX | 0x32 | CH4_RX_DPS115_C
0x9735 | DPS | 115 | 5 | RX | 0x32 | CH5_RX_DPS115_C
0x9736 | DPS | 115 | 6 | RX | 0x32 | CH6_RX_DPS115_C
0x9737 | DPS | 115 | 7 | RX | 0x32 | CH7_RX_DPS115_C
0x9738 | DSA | 115 | 0 | RX | 0x73 | CH0_RX_DSA115_C
0x9739 | DSA | 115 | 1 | RX | 0x73 | CH1_RX_DSA115_C
0x973A | DSA | 115 | 2 | RX | 0x73 | CH2_RX_DSA115_C
0x973B | DSA | 115 | 3 | RX | 0x73 | CH3_RX_DSA115_C
0x973C | DSA | 115 | 4 | RX | 0x73 | CH4_RX_DSA115_C
0x973D | DSA | 115 | 5 | RX | 0x73 | CH5_RX_DSA115_C
0x973E | DSA | 115 | 6 | RX | 0x73 | CH6_RX_DSA115_C
0x973F | DSA | 115 | 7 | RX | 0x73 | CH7_RX_DSA115_C
0x9740 | DPS | 116 | 0 | RX | 0x32 | CH0_RX_DPS116_C
0x9741 | DPS | 116 | 1 | RX | 0x32 | CH1_RX_DPS116_C
0x9742 | DPS | 116 | 2 | RX | 0x32 | CH2_RX_DPS116_C
0x9743 | DPS | 116 | 3 | RX | 0x32 | CH3_RX_DPS116_C
0x9744 | DPS | 116 | 4 | RX | 0x32 | CH4_RX_DPS116_C
0x9745 | DPS | 116 | 5 | RX | 0x32 | CH5_RX_DPS116_C
0x9746 | DPS | 116 | 6 | RX | 0x32 | CH6_RX_DPS116_C
0x9747 | DPS | 116 | 7 | RX | 0x32 | CH7_RX_DPS116_C
0x9748 | DSA | 116 | 0 | RX | 0x74 | CH0_RX_DSA116_C
0x9749 | DSA | 116 | 1 | RX | 0x74 | CH1_RX_DSA116_C
0x974A | DSA | 116 | 2 | RX | 0x74 | CH2_RX_DSA116_C
0x974B | DSA | 116 | 3 | RX | 0x74 | CH3_RX_DSA116_C
0x974C | DSA | 116 | 4 | RX | 0x74 | CH4_RX_DSA116_C
0x974D | DSA | 116 | 5 | RX | 0x74 | CH5_RX_DSA116_C
0x974E | DSA | 116 | 6 | RX | 0x74 | CH6_RX_DSA116_C
0x974F | DSA | 116 | 7 | RX | 0x74 | CH7_RX_DSA116_C
0x9750 | DPS | 117 | 0 | RX | 0x32 | CH0_RX_DPS117_C
0x9751 | DPS | 117 | 1 | RX | 0x32 | CH1_RX_DPS117_C
0x9752 | DPS | 117 | 2 | RX | 0x32 | CH2_RX_DPS117_C
0x9753 | DPS | 117 | 3 | RX | 0x32 | CH3_RX_DPS117_C
0x9754 | DPS | 117 | 4 | RX | 0x32 | CH4_RX_DPS117_C
0x9755 | DPS | 117 | 5 | RX | 0x32 | CH5_RX_DPS117_C
0x9756 | DPS | 117 | 6 | RX | 0x32 | CH6_RX_DPS117_C
0x9757 | DPS | 117 | 7 | RX | 0x32 | CH7_RX_DPS117_C
0x9758 | DSA | 117 | 0 | RX | 0x75 | CH0_RX_DSA117_C
0x9759 | DSA | 117 | 1 | RX | 0x75 | CH1_RX_DSA117_C
0x975A | DSA | 117 | 2 | RX | 0x75 | CH2_RX_DSA117_C
0x975B | DSA | 117 | 3 | RX | 0x75 | CH3_RX_DSA117_C
0x975C | DSA | 117 | 4 | RX | 0x75 | CH4_RX_DSA117_C
0x975D | DSA | 117 | 5 | RX | 0x75 | CH5_RX_DSA117_C
0x975E | DSA | 117 | 6 | RX | 0x75 | CH6_RX_DSA117_C
0x975F | DSA | 117 | 7 | RX | 0x75 | CH7_RX_DSA117_C
0x9760 | DPS | 118 | 0 | RX | 0x32 | CH0_RX_DPS118_C
0x9761 | DPS | 118 | 1 | RX | 0x32 | CH1_RX_DPS118_C
0x9762 | DPS | 118 | 2 | RX | 0x32 | CH2_RX_DPS118_C
0x9763 | DPS | 118 | 3 | RX | 0x32 | CH3_RX_DPS118_C
0x9764 | DPS | 118 | 4 | RX | 0x32 | CH4_RX_DPS118_C
0x9765 | DPS | 118 | 5 | RX | 0x32 | CH5_RX_DPS118_C
0x9766 | DPS | 118 | 6 | RX | 0x32 | CH6_RX_DPS118_C
0x9767 | DPS | 118 | 7 | RX | 0x32 | CH7_RX_DPS118_C
0x9768 | DSA | 118 | 0 | RX | 0x76 | CH0_RX_DSA118_C
0x9769 | DSA | 118 | 1 | RX | 0x76 | CH1_RX_DSA118_C
0x976A | DSA | 118 | 2 | RX | 0x76 | CH2_RX_DSA118_C
0x976B | DSA | 118 | 3 | RX | 0x76 | CH3_RX_DSA118_C
0x976C | DSA | 118 | 4 | RX | 0x76 | CH4_RX_DSA118_C
0x976D | DSA | 118 | 5 | RX | 0x76 | CH5_RX_DSA118_C
0x976E | DSA | 118 | 6 | RX | 0x76 | CH6_RX_DSA118_C
0x976F | DSA | 118 | 7 | RX | 0x76 | CH7_RX_DSA118_C
0x9770 | DPS | 119 | 0 | RX | 0x32 | CH0_RX_DPS119_C
0x9771 | DPS | 119 | 1 | RX | 0x32 | CH1_RX_DPS119_C
0x9772 | DPS | 119 | 2 | RX | 0x32 | CH2_RX_DPS119_C
0x9773 | DPS | 119 | 3 | RX | 0x32 | CH3_RX_DPS119_C
0x9774 | DPS | 119 | 4 | RX | 0x32 | CH4_RX_DPS119_C
0x9775 | DPS | 119 | 5 | RX | 0x32 | CH5_RX_DPS119_C
0x9776 | DPS | 119 | 6 | RX | 0x32 | CH6_RX_DPS119_C
0x9777 | DPS | 119 | 7 | RX | 0x32 | CH7_RX_DPS119_C
0x9778 | DSA | 119 | 0 | RX | 0x77 | CH0_RX_DSA119_C
0x9779 | DSA | 119 | 1 | RX | 0x77 | CH1_RX_DSA119_C
0x977A | DSA | 119 | 2 | RX | 0x77 | CH2_RX_DSA119_C
0x977B | DSA | 119 | 3 | RX | 0x77 | CH3_RX_DSA119_C
0x977C | DSA | 119 | 4 | RX | 0x77 | CH4_RX_DSA119_C
0x977D | DSA | 119 | 5 | RX | 0x77 | CH5_RX_DSA119_C
0x977E | DSA | 119 | 6 | RX | 0x77 | CH6_RX_DSA119_C
0x977F | DSA | 119 | 7 | RX | 0x77 | CH7_RX_DSA119_C
0x9780 | DPS | 120 | 0 | RX | 0x32 | CH0_RX_DPS120_C
0x9781 | DPS | 120 | 1 | RX | 0x32 | CH1_RX_DPS120_C
0x9782 | DPS | 120 | 2 | RX | 0x32 | CH2_RX_DPS120_C
0x9783 | DPS | 120 | 3 | RX | 0x32 | CH3_RX_DPS120_C
0x9784 | DPS | 120 | 4 | RX | 0x32 | CH4_RX_DPS120_C
0x9785 | DPS | 120 | 5 | RX | 0x32 | CH5_RX_DPS120_C
0x9786 | DPS | 120 | 6 | RX | 0x32 | CH6_RX_DPS120_C
0x9787 | DPS | 120 | 7 | RX | 0x32 | CH7_RX_DPS120_C
0x9788 | DSA | 120 | 0 | RX | 0x78 | CH0_RX_DSA120_C
0x9789 | DSA | 120 | 1 | RX | 0x78 | CH1_RX_DSA120_C
0x978A | DSA | 120 | 2 | RX | 0x78 | CH2_RX_DSA120_C
0x978B | DSA | 120 | 3 | RX | 0x78 | CH3_RX_DSA120_C
0x978C | DSA | 120 | 4 | RX | 0x78 | CH4_RX_DSA120_C
0x978D | DSA | 120 | 5 | RX | 0x78 | CH5_RX_DSA120_C
0x978E | DSA | 120 | 6 | RX | 0x78 | CH6_RX_DSA120_C
0x978F | DSA | 120 | 7 | RX | 0x78 | CH7_RX_DSA120_C
0x9790 | DPS | 121 | 0 | RX | 0x32 | CH0_RX_DPS121_C
0x9791 | DPS | 121 | 1 | RX | 0x32 | CH1_RX_DPS121_C
0x9792 | DPS | 121 | 2 | RX | 0x32 | CH2_RX_DPS121_C
0x9793 | DPS | 121 | 3 | RX | 0x32 | CH3_RX_DPS121_C
0x9794 | DPS | 121 | 4 | RX | 0x32 | CH4_RX_DPS121_C
0x9795 | DPS | 121 | 5 | RX | 0x32 | CH5_RX_DPS121_C
0x9796 | DPS | 121 | 6 | RX | 0x32 | CH6_RX_DPS121_C
0x9797 | DPS | 121 | 7 | RX | 0x32 | CH7_RX_DPS121_C
0x9798 | DSA | 121 | 0 | RX | 0x79 | CH0_RX_DSA121_C
0x9799 | DSA | 121 | 1 | RX | 0x79 | CH1_RX_DSA121_C
0x979A | DSA | 121 | 2 | RX | 0x79 | CH2_RX_DSA121_C
0x979B | DSA | 121 | 3 | RX | 0x79 | CH3_RX_DSA121_C
0x979C | DSA | 121 | 4 | RX | 0x79 | CH4_RX_DSA121_C
0x979D | DSA | 121 | 5 | RX | 0x79 | CH5_RX_DSA121_C
0x979E | DSA | 121 | 6 | RX | 0x79 | CH6_RX_DSA121_C
0x979F | DSA | 121 | 7 | RX | 0x79 | CH7_RX_DSA121_C
0x97A0 | DPS | 122 | 0 | RX | 0x32 | CH0_RX_DPS122_C
0x97A1 | DPS | 122 | 1 | RX | 0x32 | CH1_RX_DPS122_C
0x97A2 | DPS | 122 | 2 | RX | 0x32 | CH2_RX_DPS122_C
0x97A3 | DPS | 122 | 3 | RX | 0x32 | CH3_RX_DPS122_C
0x97A4 | DPS | 122 | 4 | RX | 0x32 | CH4_RX_DPS122_C
0x97A5 | DPS | 122 | 5 | RX | 0x32 | CH5_RX_DPS122_C
0x97A6 | DPS | 122 | 6 | RX | 0x32 | CH6_RX_DPS122_C
0x97A7 | DPS | 122 | 7 | RX | 0x32 | CH7_RX_DPS122_C
0x97A8 | DSA | 122 | 0 | RX | 0x7A | CH0_RX_DSA122_C
0x97A9 | DSA | 122 | 1 | RX | 0x7A | CH1_RX_DSA122_C
0x97AA | DSA | 122 | 2 | RX | 0x7A | CH2_RX_DSA122_C
0x97AB | DSA | 122 | 3 | RX | 0x7A | CH3_RX_DSA122_C
0x97AC | DSA | 122 | 4 | RX | 0x7A | CH4_RX_DSA122_C
0x97AD | DSA | 122 | 5 | RX | 0x7A | CH5_RX_DSA122_C
0x97AE | DSA | 122 | 6 | RX | 0x7A | CH6_RX_DSA122_C
0x97AF | DSA | 122 | 7 | RX | 0x7A | CH7_RX_DSA122_C
0x97B0 | DPS | 123 | 0 | RX | 0x32 | CH0_RX_DPS123_C
0x97B1 | DPS | 123 | 1 | RX | 0x32 | CH1_RX_DPS123_C
0x97B2 | DPS | 123 | 2 | RX | 0x32 | CH2_RX_DPS123_C
0x97B3 | DPS | 123 | 3 | RX | 0x32 | CH3_RX_DPS123_C
0x97B4 | DPS | 123 | 4 | RX | 0x32 | CH4_RX_DPS123_C
0x97B5 | DPS | 123 | 5 | RX | 0x32 | CH5_RX_DPS123_C
0x97B6 | DPS | 123 | 6 | RX | 0x32 | CH6_RX_DPS123_C
0x97B7 | DPS | 123 | 7 | RX | 0x32 | CH7_RX_DPS123_C
0x97B8 | DSA | 123 | 0 | RX | 0x7B | CH0_RX_DSA123_C
0x97B9 | DSA | 123 | 1 | RX | 0x7B | CH1_RX_DSA123_C
0x97BA | DSA | 123 | 2 | RX | 0x7B | CH2_RX_DSA123_C
0x97BB | DSA | 123 | 3 | RX | 0x7B | CH3_RX_DSA123_C
0x97BC | DSA | 123 | 4 | RX | 0x7B | CH4_RX_DSA123_C
0x97BD | DSA | 123 | 5 | RX | 0x7B | CH5_RX_DSA123_C
0x97BE | DSA | 123 | 6 | RX | 0x7B | CH6_RX_DSA123_C
0x97BF | DSA | 123 | 7 | RX | 0x7B | CH7_RX_DSA123_C
0x97C0 | DPS | 124 | 0 | RX | 0x32 | CH0_RX_DPS124_C
0x97C1 | DPS | 124 | 1 | RX | 0x32 | CH1_RX_DPS124_C
0x97C2 | DPS | 124 | 2 | RX | 0x32 | CH2_RX_DPS124_C
0x97C3 | DPS | 124 | 3 | RX | 0x32 | CH3_RX_DPS124_C
0x97C4 | DPS | 124 | 4 | RX | 0x32 | CH4_RX_DPS124_C
0x97C5 | DPS | 124 | 5 | RX | 0x32 | CH5_RX_DPS124_C
0x97C6 | DPS | 124 | 6 | RX | 0x32 | CH6_RX_DPS124_C
0x97C7 | DPS | 124 | 7 | RX | 0x32 | CH7_RX_DPS124_C
0x97C8 | DSA | 124 | 0 | RX | 0x7C | CH0_RX_DSA124_C
0x97C9 | DSA | 124 | 1 | RX | 0x7C | CH1_RX_DSA124_C
0x97CA | DSA | 124 | 2 | RX | 0x7C | CH2_RX_DSA124_C
0x97CB | DSA | 124 | 3 | RX | 0x7C | CH3_RX_DSA124_C
0x97CC | DSA | 124 | 4 | RX | 0x7C | CH4_RX_DSA124_C
0x97CD | DSA | 124 | 5 | RX | 0x7C | CH5_RX_DSA124_C
0x97CE | DSA | 124 | 6 | RX | 0x7C | CH6_RX_DSA124_C
0x97CF | DSA | 124 | 7 | RX | 0x7C | CH7_RX_DSA124_C
0x97D0 | DPS | 125 | 0 | RX | 0x32 | CH0_RX_DPS125_C
0x97D1 | DPS | 125 | 1 | RX | 0x32 | CH1_RX_DPS125_C
0x97D2 | DPS | 125 | 2 | RX | 0x32 | CH2_RX_DPS125_C
0x97D3 | DPS | 125 | 3 | RX | 0x32 | CH3_RX_DPS125_C
0x97D4 | DPS | 125 | 4 | RX | 0x32 | CH4_RX_DPS125_C
0x97D5 | DPS | 125 | 5 | RX | 0x32 | CH5_RX_DPS125_C
0x97D6 | DPS | 125 | 6 | RX | 0x32 | CH6_RX_DPS125_C
0x97D7 | DPS | 125 | 7 | RX | 0x32 | CH7_RX_DPS125_C
0x97D8 | DSA | 125 | 0 | RX | 0x7D | CH0_RX_DSA125_C
0x97D9 | DSA | 125 | 1 | RX | 0x7D | CH1_RX_DSA125_C
0x97DA | DSA | 125 | 2 | RX | 0x7D | CH2_RX_DSA125_C
0x97DB | DSA | 125 | 3 | RX | 0x7D | CH3_RX_DSA125_C
0x97DC | DSA | 125 | 4 | RX | 0x7D | CH4_RX_DSA125_C
0x97DD | DSA | 125 | 5 | RX | 0x7D | CH5_RX_DSA125_C
0x97DE | DSA | 125 | 6 | RX | 0x7D | CH6_RX_DSA125_C
0x97DF | DSA | 125 | 7 | RX | 0x7D | CH7_RX_DSA125_C
0x97E0 | DPS | 126 | 0 | RX | 0x32 | CH0_RX_DPS126_C
0x97E1 | DPS | 126 | 1 | RX | 0x32 | CH1_RX_DPS126_C
0x97E2 | DPS | 126 | 2 | RX | 0x32 | CH2_RX_DPS126_C
0x97E3 | DPS | 126 | 3 | RX | 0x32 | CH3_RX_DPS126_C
0x97E4 | DPS | 126 | 4 | RX | 0x32 | CH4_RX_DPS126_C
0x97E5 | DPS | 126 | 5 | RX | 0x32 | CH5_RX_DPS126_C
0x97E6 | DPS | 126 | 6 | RX | 0x32 | CH6_RX_DPS126_C
0x97E7 | DPS | 126 | 7 | RX | 0x32 | CH7_RX_DPS126_C
0x97E8 | DSA | 126 | 0 | RX | 0x7E | CH0_RX_DSA126_C
0x97E9 | DSA | 126 | 1 | RX | 0x7E | CH1_RX_DSA126_C
0x97EA | DSA | 126 | 2 | RX | 0x7E | CH2_RX_DSA126_C
0x97EB | DSA | 126 | 3 | RX | 0x7E | CH3_RX_DSA126_C
0x97EC | DSA | 126 | 4 | RX | 0x7E | CH4_RX_DSA126_C
0x97ED | DSA | 126 | 5 | RX | 0x7E | CH5_RX_DSA126_C
0x97EE | DSA | 126 | 6 | RX | 0x7E | CH6_RX_DSA126_C
0x97EF | DSA | 126 | 7 | RX | 0x7E | CH7_RX_DSA126_C
0x97F0 | DPS | 127 | 0 | RX | 0x32 | CH0_RX_DPS127_C
0x97F1 | DPS | 127 | 1 | RX | 0x32 | CH1_RX_DPS127_C
0x97F2 | DPS | 127 | 2 | RX | 0x32 | CH2_RX_DPS127_C
0x97F3 | DPS | 127 | 3 | RX | 0x32 | CH3_RX_DPS127_C
0x97F4 | DPS | 127 | 4 | RX | 0x32 | CH4_RX_DPS127_C
0x97F5 | DPS | 127 | 5 | RX | 0x32 | CH5_RX_DPS127_C
0x97F6 | DPS | 127 | 6 | RX | 0x32 | CH6_RX_DPS127_C
0x97F7 | DPS | 127 | 7 | RX | 0x32 | CH7_RX_DPS127_C
0x97F8 | DSA | 127 | 0 | RX | 0x7F | CH0_RX_DSA127_C
0x97F9 | DSA | 127 | 1 | RX | 0x7F | CH1_RX_DSA127_C
0x97FA | DSA | 127 | 2 | RX | 0x7F | CH2_RX_DSA127_C
0x97FB | DSA | 127 | 3 | RX | 0x7F | CH3_RX_DSA127_C
0x97FC | DSA | 127 | 4 | RX | 0x7F | CH4_RX_DSA127_C
0x97FD | DSA | 127 | 5 | RX | 0x7F | CH5_RX_DSA127_C
0x97FE | DSA | 127 | 6 | RX | 0x7F | CH6_RX_DSA127_C
0x97FF | DSA | 127 | 7 | RX | 0x7F | CH7_RX_DSA127_C | 1
0x9800 | DPS | 128 | 0 | RX | 0x32 | CH0_RX_DPS128_C
0x9801 | DPS | 128 | 1 | RX | 0x32 | CH1_RX_DPS128_C
0x9802 | DPS | 128 | 2 | RX | 0x32 | CH2_RX_DPS128_C
0x9803 | DPS | 128 | 3 | RX | 0x32 | CH3_RX_DPS128_C
0x9804 | DPS | 128 | 4 | RX | 0x32 | CH4_RX_DPS128_C
0x9805 | DPS | 128 | 5 | RX | 0x32 | CH5_RX_DPS128_C
0x9806 | DPS | 128 | 6 | RX | 0x32 | CH6_RX_DPS128_C
0x9807 | DPS | 128 | 7 | RX | 0x32 | CH7_RX_DPS128_C
0x9808 | DSA | 128 | 0 | RX | 0x01 | CH0_RX_DSA128_C
0x9809 | DSA | 128 | 1 | RX | 0x01 | CH1_RX_DSA128_C
0x980A | DSA | 128 | 2 | RX | 0x01 | CH2_RX_DSA128_C
0x980B | DSA | 128 | 3 | RX | 0x01 | CH3_RX_DSA128_C
0x980C | DSA | 128 | 4 | RX | 0x01 | CH4_RX_DSA128_C
0x980D | DSA | 128 | 5 | RX | 0x01 | CH5_RX_DSA128_C
0x980E | DSA | 128 | 6 | RX | 0x01 | CH6_RX_DSA128_C
0x980F | DSA | 128 | 7 | RX | 0x01 | CH7_RX_DSA128_C
0x9810 | DPS | 129 | 0 | RX | 0x32 | CH0_RX_DPS129_C
0x9811 | DPS | 129 | 1 | RX | 0x32 | CH1_RX_DPS129_C
0x9812 | DPS | 129 | 2 | RX | 0x32 | CH2_RX_DPS129_C
0x9813 | DPS | 129 | 3 | RX | 0x32 | CH3_RX_DPS129_C
0x9814 | DPS | 129 | 4 | RX | 0x32 | CH4_RX_DPS129_C
0x9815 | DPS | 129 | 5 | RX | 0x32 | CH5_RX_DPS129_C
0x9816 | DPS | 129 | 6 | RX | 0x32 | CH6_RX_DPS129_C
0x9817 | DPS | 129 | 7 | RX | 0x32 | CH7_RX_DPS129_C
0x9818 | DSA | 129 | 0 | RX | 0x02 | CH0_RX_DSA129_C
0x9819 | DSA | 129 | 1 | RX | 0x02 | CH1_RX_DSA129_C
0x981A | DSA | 129 | 2 | RX | 0x02 | CH2_RX_DSA129_C
0x981B | DSA | 129 | 3 | RX | 0x02 | CH3_RX_DSA129_C
0x981C | DSA | 129 | 4 | RX | 0x02 | CH4_RX_DSA129_C
0x981D | DSA | 129 | 5 | RX | 0x02 | CH5_RX_DSA129_C
0x981E | DSA | 129 | 6 | RX | 0x02 | CH6_RX_DSA129_C
0x981F | DSA | 129 | 7 | RX | 0x02 | CH7_RX_DSA129_C
0x9820 | DPS | 130 | 0 | RX | 0x32 | CH0_RX_DPS130_C
0x9821 | DPS | 130 | 1 | RX | 0x32 | CH1_RX_DPS130_C
0x9822 | DPS | 130 | 2 | RX | 0x32 | CH2_RX_DPS130_C
0x9823 | DPS | 130 | 3 | RX | 0x32 | CH3_RX_DPS130_C
0x9824 | DPS | 130 | 4 | RX | 0x32 | CH4_RX_DPS130_C
0x9825 | DPS | 130 | 5 | RX | 0x32 | CH5_RX_DPS130_C
0x9826 | DPS | 130 | 6 | RX | 0x32 | CH6_RX_DPS130_C
0x9827 | DPS | 130 | 7 | RX | 0x32 | CH7_RX_DPS130_C
0x9828 | DSA | 130 | 0 | RX | 0x04 | CH0_RX_DSA130_C
0x9829 | DSA | 130 | 1 | RX | 0x04 | CH1_RX_DSA130_C
0x982A | DSA | 130 | 2 | RX | 0x04 | CH2_RX_DSA130_C
0x982B | DSA | 130 | 3 | RX | 0x04 | CH3_RX_DSA130_C
0x982C | DSA | 130 | 4 | RX | 0x04 | CH4_RX_DSA130_C
0x982D | DSA | 130 | 5 | RX | 0x04 | CH5_RX_DSA130_C
0x982E | DSA | 130 | 6 | RX | 0x04 | CH6_RX_DSA130_C
0x982F | DSA | 130 | 7 | RX | 0x04 | CH7_RX_DSA130_C
0x9830 | DPS | 131 | 0 | RX | 0x32 | CH0_RX_DPS131_C
0x9831 | DPS | 131 | 1 | RX | 0x32 | CH1_RX_DPS131_C
0x9832 | DPS | 131 | 2 | RX | 0x32 | CH2_RX_DPS131_C
0x9833 | DPS | 131 | 3 | RX | 0x32 | CH3_RX_DPS131_C
0x9834 | DPS | 131 | 4 | RX | 0x32 | CH4_RX_DPS131_C
0x9835 | DPS | 131 | 5 | RX | 0x32 | CH5_RX_DPS131_C
0x9836 | DPS | 131 | 6 | RX | 0x32 | CH6_RX_DPS131_C
0x9837 | DPS | 131 | 7 | RX | 0x32 | CH7_RX_DPS131_C
0x9838 | DSA | 131 | 0 | RX | 0x08 | CH0_RX_DSA131_C
0x9839 | DSA | 131 | 1 | RX | 0x08 | CH1_RX_DSA131_C
0x983A | DSA | 131 | 2 | RX | 0x08 | CH2_RX_DSA131_C
0x983B | DSA | 131 | 3 | RX | 0x08 | CH3_RX_DSA131_C
0x983C | DSA | 131 | 4 | RX | 0x08 | CH4_RX_DSA131_C
0x983D | DSA | 131 | 5 | RX | 0x08 | CH5_RX_DSA131_C
0x983E | DSA | 131 | 6 | RX | 0x08 | CH6_RX_DSA131_C
0x983F | DSA | 131 | 7 | RX | 0x08 | CH7_RX_DSA131_C
0x9840 | DPS | 132 | 0 | RX | 0x32 | CH0_RX_DPS132_C
0x9841 | DPS | 132 | 1 | RX | 0x32 | CH1_RX_DPS132_C
0x9842 | DPS | 132 | 2 | RX | 0x32 | CH2_RX_DPS132_C
0x9843 | DPS | 132 | 3 | RX | 0x32 | CH3_RX_DPS132_C
0x9844 | DPS | 132 | 4 | RX | 0x32 | CH4_RX_DPS132_C
0x9845 | DPS | 132 | 5 | RX | 0x32 | CH5_RX_DPS132_C
0x9846 | DPS | 132 | 6 | RX | 0x32 | CH6_RX_DPS132_C
0x9847 | DPS | 132 | 7 | RX | 0x32 | CH7_RX_DPS132_C
0x9848 | DSA | 132 | 0 | RX | 0x10 | CH0_RX_DSA132_C
0x9849 | DSA | 132 | 1 | RX | 0x10 | CH1_RX_DSA132_C
0x984A | DSA | 132 | 2 | RX | 0x10 | CH2_RX_DSA132_C
0x984B | DSA | 132 | 3 | RX | 0x10 | CH3_RX_DSA132_C
0x984C | DSA | 132 | 4 | RX | 0x10 | CH4_RX_DSA132_C
0x984D | DSA | 132 | 5 | RX | 0x10 | CH5_RX_DSA132_C
0x984E | DSA | 132 | 6 | RX | 0x10 | CH6_RX_DSA132_C
0x984F | DSA | 132 | 7 | RX | 0x10 | CH7_RX_DSA132_C
0x9850 | DPS | 133 | 0 | RX | 0x32 | CH0_RX_DPS133_C
0x9851 | DPS | 133 | 1 | RX | 0x32 | CH1_RX_DPS133_C
0x9852 | DPS | 133 | 2 | RX | 0x32 | CH2_RX_DPS133_C
0x9853 | DPS | 133 | 3 | RX | 0x32 | CH3_RX_DPS133_C
0x9854 | DPS | 133 | 4 | RX | 0x32 | CH4_RX_DPS133_C
0x9855 | DPS | 133 | 5 | RX | 0x32 | CH5_RX_DPS133_C
0x9856 | DPS | 133 | 6 | RX | 0x32 | CH6_RX_DPS133_C
0x9857 | DPS | 133 | 7 | RX | 0x32 | CH7_RX_DPS133_C
0x9858 | DSA | 133 | 0 | RX | 0x20 | CH0_RX_DSA133_C
0x9859 | DSA | 133 | 1 | RX | 0x20 | CH1_RX_DSA133_C
0x985A | DSA | 133 | 2 | RX | 0x20 | CH2_RX_DSA133_C
0x985B | DSA | 133 | 3 | RX | 0x20 | CH3_RX_DSA133_C
0x985C | DSA | 133 | 4 | RX | 0x20 | CH4_RX_DSA133_C
0x985D | DSA | 133 | 5 | RX | 0x20 | CH5_RX_DSA133_C
0x985E | DSA | 133 | 6 | RX | 0x20 | CH6_RX_DSA133_C
0x985F | DSA | 133 | 7 | RX | 0x20 | CH7_RX_DSA133_C
0x9860 | DPS | 134 | 0 | RX | 0x32 | CH0_RX_DPS134_C
0x9861 | DPS | 134 | 1 | RX | 0x32 | CH1_RX_DPS134_C
0x9862 | DPS | 134 | 2 | RX | 0x32 | CH2_RX_DPS134_C
0x9863 | DPS | 134 | 3 | RX | 0x32 | CH3_RX_DPS134_C
0x9864 | DPS | 134 | 4 | RX | 0x32 | CH4_RX_DPS134_C
0x9865 | DPS | 134 | 5 | RX | 0x32 | CH5_RX_DPS134_C
0x9866 | DPS | 134 | 6 | RX | 0x32 | CH6_RX_DPS134_C
0x9867 | DPS | 134 | 7 | RX | 0x32 | CH7_RX_DPS134_C
0x9868 | DSA | 134 | 0 | RX | 0x40 | CH0_RX_DSA134_C
0x9869 | DSA | 134 | 1 | RX | 0x40 | CH1_RX_DSA134_C
0x986A | DSA | 134 | 2 | RX | 0x40 | CH2_RX_DSA134_C
0x986B | DSA | 134 | 3 | RX | 0x40 | CH3_RX_DSA134_C
0x986C | DSA | 134 | 4 | RX | 0x40 | CH4_RX_DSA134_C
0x986D | DSA | 134 | 5 | RX | 0x40 | CH5_RX_DSA134_C
0x986E | DSA | 134 | 6 | RX | 0x40 | CH6_RX_DSA134_C
0x986F | DSA | 134 | 7 | RX | 0x40 | CH7_RX_DSA134_C
0x9870 | DPS | 135 | 0 | RX | 0x00 | CH0_RX_DPS135_C
0x9871 | DPS | 135 | 1 | RX | 0x00 | CH1_RX_DPS135_C
0x9872 | DPS | 135 | 2 | RX | 0x00 | CH2_RX_DPS135_C
0x9873 | DPS | 135 | 3 | RX | 0x00 | CH3_RX_DPS135_C
0x9874 | DPS | 135 | 4 | RX | 0x00 | CH4_RX_DPS135_C
0x9875 | DPS | 135 | 5 | RX | 0x00 | CH5_RX_DPS135_C
0x9876 | DPS | 135 | 6 | RX | 0x00 | CH6_RX_DPS135_C
0x9877 | DPS | 135 | 7 | RX | 0x00 | CH7_RX_DPS135_C
0x9878 | DSA | 135 | 0 | RX | 0x00 | CH0_RX_DSA135_C
0x9879 | DSA | 135 | 1 | RX | 0x00 | CH1_RX_DSA135_C
0x987A | DSA | 135 | 2 | RX | 0x00 | CH2_RX_DSA135_C
0x987B | DSA | 135 | 3 | RX | 0x00 | CH3_RX_DSA135_C
0x987C | DSA | 135 | 4 | RX | 0x00 | CH4_RX_DSA135_C
0x987D | DSA | 135 | 5 | RX | 0x00 | CH5_RX_DSA135_C
0x987E | DSA | 135 | 6 | RX | 0x00 | CH6_RX_DSA135_C
0x987F | DSA | 135 | 7 | RX | 0x00 | CH7_RX_DSA135_C
0x9880 | DPS | 136 | 0 | RX | 0x00 | CH0_RX_DPS136_C
0x9881 | DPS | 136 | 1 | RX | 0x00 | CH1_RX_DPS136_C
0x9882 | DPS | 136 | 2 | RX | 0x00 | CH2_RX_DPS136_C
0x9883 | DPS | 136 | 3 | RX | 0x00 | CH3_RX_DPS136_C
0x9884 | DPS | 136 | 4 | RX | 0x00 | CH4_RX_DPS136_C
0x9885 | DPS | 136 | 5 | RX | 0x00 | CH5_RX_DPS136_C
0x9886 | DPS | 136 | 6 | RX | 0x00 | CH6_RX_DPS136_C
0x9887 | DPS | 136 | 7 | RX | 0x00 | CH7_RX_DPS136_C
0x9888 | DSA | 136 | 0 | RX | 0x00 | CH0_RX_DSA136_C
0x9889 | DSA | 136 | 1 | RX | 0x00 | CH1_RX_DSA136_C
0x988A | DSA | 136 | 2 | RX | 0x00 | CH2_RX_DSA136_C
0x988B | DSA | 136 | 3 | RX | 0x00 | CH3_RX_DSA136_C
0x988C | DSA | 136 | 4 | RX | 0x00 | CH4_RX_DSA136_C
0x988D | DSA | 136 | 5 | RX | 0x00 | CH5_RX_DSA136_C
0x988E | DSA | 136 | 6 | RX | 0x00 | CH6_RX_DSA136_C
0x988F | DSA | 136 | 7 | RX | 0x00 | CH7_RX_DSA136_C
0x9890 | DPS | 137 | 0 | RX | 0x00 | CH0_RX_DPS137_C
0x9891 | DPS | 137 | 1 | RX | 0x00 | CH1_RX_DPS137_C
0x9892 | DPS | 137 | 2 | RX | 0x00 | CH2_RX_DPS137_C
0x9893 | DPS | 137 | 3 | RX | 0x00 | CH3_RX_DPS137_C
0x9894 | DPS | 137 | 4 | RX | 0x00 | CH4_RX_DPS137_C
0x9895 | DPS | 137 | 5 | RX | 0x00 | CH5_RX_DPS137_C
0x9896 | DPS | 137 | 6 | RX | 0x00 | CH6_RX_DPS137_C
0x9897 | DPS | 137 | 7 | RX | 0x00 | CH7_RX_DPS137_C
0x9898 | DSA | 137 | 0 | RX | 0x00 | CH0_RX_DSA137_C
0x9899 | DSA | 137 | 1 | RX | 0x00 | CH1_RX_DSA137_C
0x989A | DSA | 137 | 2 | RX | 0x00 | CH2_RX_DSA137_C
0x989B | DSA | 137 | 3 | RX | 0x00 | CH3_RX_DSA137_C
0x989C | DSA | 137 | 4 | RX | 0x00 | CH4_RX_DSA137_C
0x989D | DSA | 137 | 5 | RX | 0x00 | CH5_RX_DSA137_C
0x989E | DSA | 137 | 6 | RX | 0x00 | CH6_RX_DSA137_C
0x989F | DSA | 137 | 7 | RX | 0x00 | CH7_RX_DSA137_C
0x98A0 | DPS | 138 | 0 | RX | 0x00 | CH0_RX_DPS138_C
0x98A1 | DPS | 138 | 1 | RX | 0x00 | CH1_RX_DPS138_C
0x98A2 | DPS | 138 | 2 | RX | 0x00 | CH2_RX_DPS138_C
0x98A3 | DPS | 138 | 3 | RX | 0x00 | CH3_RX_DPS138_C
0x98A4 | DPS | 138 | 4 | RX | 0x00 | CH4_RX_DPS138_C
0x98A5 | DPS | 138 | 5 | RX | 0x00 | CH5_RX_DPS138_C
0x98A6 | DPS | 138 | 6 | RX | 0x00 | CH6_RX_DPS138_C
0x98A7 | DPS | 138 | 7 | RX | 0x00 | CH7_RX_DPS138_C
0x98A8 | DSA | 138 | 0 | RX | 0x00 | CH0_RX_DSA138_C
0x98A9 | DSA | 138 | 1 | RX | 0x00 | CH1_RX_DSA138_C
0x98AA | DSA | 138 | 2 | RX | 0x00 | CH2_RX_DSA138_C
0x98AB | DSA | 138 | 3 | RX | 0x00 | CH3_RX_DSA138_C
0x98AC | DSA | 138 | 4 | RX | 0x00 | CH4_RX_DSA138_C
0x98AD | DSA | 138 | 5 | RX | 0x00 | CH5_RX_DSA138_C
0x98AE | DSA | 138 | 6 | RX | 0x00 | CH6_RX_DSA138_C
0x98AF | DSA | 138 | 7 | RX | 0x00 | CH7_RX_DSA138_C
0x98B0 | DPS | 139 | 0 | RX | 0x00 | CH0_RX_DPS139_C
0x98B1 | DPS | 139 | 1 | RX | 0x00 | CH1_RX_DPS139_C
0x98B2 | DPS | 139 | 2 | RX | 0x00 | CH2_RX_DPS139_C
0x98B3 | DPS | 139 | 3 | RX | 0x00 | CH3_RX_DPS139_C
0x98B4 | DPS | 139 | 4 | RX | 0x00 | CH4_RX_DPS139_C
0x98B5 | DPS | 139 | 5 | RX | 0x00 | CH5_RX_DPS139_C
0x98B6 | DPS | 139 | 6 | RX | 0x00 | CH6_RX_DPS139_C
0x98B7 | DPS | 139 | 7 | RX | 0x00 | CH7_RX_DPS139_C
0x98B8 | DSA | 139 | 0 | RX | 0x00 | CH0_RX_DSA139_C
0x98B9 | DSA | 139 | 1 | RX | 0x00 | CH1_RX_DSA139_C
0x98BA | DSA | 139 | 2 | RX | 0x00 | CH2_RX_DSA139_C
0x98BB | DSA | 139 | 3 | RX | 0x00 | CH3_RX_DSA139_C
0x98BC | DSA | 139 | 4 | RX | 0x00 | CH4_RX_DSA139_C
0x98BD | DSA | 139 | 5 | RX | 0x00 | CH5_RX_DSA139_C
0x98BE | DSA | 139 | 6 | RX | 0x00 | CH6_RX_DSA139_C
0x98BF | DSA | 139 | 7 | RX | 0x00 | CH7_RX_DSA139_C
0x98C0 | DPS | 140 | 0 | RX | 0x00 | CH0_RX_DPS140_C
0x98C1 | DPS | 140 | 1 | RX | 0x00 | CH1_RX_DPS140_C
0x98C2 | DPS | 140 | 2 | RX | 0x00 | CH2_RX_DPS140_C
0x98C3 | DPS | 140 | 3 | RX | 0x00 | CH3_RX_DPS140_C
0x98C4 | DPS | 140 | 4 | RX | 0x00 | CH4_RX_DPS140_C
0x98C5 | DPS | 140 | 5 | RX | 0x00 | CH5_RX_DPS140_C
0x98C6 | DPS | 140 | 6 | RX | 0x00 | CH6_RX_DPS140_C
0x98C7 | DPS | 140 | 7 | RX | 0x00 | CH7_RX_DPS140_C
0x98C8 | DSA | 140 | 0 | RX | 0x00 | CH0_RX_DSA140_C
0x98C9 | DSA | 140 | 1 | RX | 0x00 | CH1_RX_DSA140_C
0x98CA | DSA | 140 | 2 | RX | 0x00 | CH2_RX_DSA140_C
0x98CB | DSA | 140 | 3 | RX | 0x00 | CH3_RX_DSA140_C
0x98CC | DSA | 140 | 4 | RX | 0x00 | CH4_RX_DSA140_C
0x98CD | DSA | 140 | 5 | RX | 0x00 | CH5_RX_DSA140_C
0x98CE | DSA | 140 | 6 | RX | 0x00 | CH6_RX_DSA140_C
0x98CF | DSA | 140 | 7 | RX | 0x00 | CH7_RX_DSA140_C
0x98D0 | DPS | 141 | 0 | RX | 0x00 | CH0_RX_DPS141_C
0x98D1 | DPS | 141 | 1 | RX | 0x00 | CH1_RX_DPS141_C
0x98D2 | DPS | 141 | 2 | RX | 0x00 | CH2_RX_DPS141_C
0x98D3 | DPS | 141 | 3 | RX | 0x00 | CH3_RX_DPS141_C
0x98D4 | DPS | 141 | 4 | RX | 0x00 | CH4_RX_DPS141_C
0x98D5 | DPS | 141 | 5 | RX | 0x00 | CH5_RX_DPS141_C
0x98D6 | DPS | 141 | 6 | RX | 0x00 | CH6_RX_DPS141_C
0x98D7 | DPS | 141 | 7 | RX | 0x00 | CH7_RX_DPS141_C
0x98D8 | DSA | 141 | 0 | RX | 0x00 | CH0_RX_DSA141_C
0x98D9 | DSA | 141 | 1 | RX | 0x00 | CH1_RX_DSA141_C
0x98DA | DSA | 141 | 2 | RX | 0x00 | CH2_RX_DSA141_C
0x98DB | DSA | 141 | 3 | RX | 0x00 | CH3_RX_DSA141_C
0x98DC | DSA | 141 | 4 | RX | 0x00 | CH4_RX_DSA141_C
0x98DD | DSA | 141 | 5 | RX | 0x00 | CH5_RX_DSA141_C
0x98DE | DSA | 141 | 6 | RX | 0x00 | CH6_RX_DSA141_C
0x98DF | DSA | 141 | 7 | RX | 0x00 | CH7_RX_DSA141_C
0x98E0 | DPS | 142 | 0 | RX | 0x00 | CH0_RX_DPS142_C
0x98E1 | DPS | 142 | 1 | RX | 0x00 | CH1_RX_DPS142_C
0x98E2 | DPS | 142 | 2 | RX | 0x00 | CH2_RX_DPS142_C
0x98E3 | DPS | 142 | 3 | RX | 0x00 | CH3_RX_DPS142_C
0x98E4 | DPS | 142 | 4 | RX | 0x00 | CH4_RX_DPS142_C
0x98E5 | DPS | 142 | 5 | RX | 0x00 | CH5_RX_DPS142_C
0x98E6 | DPS | 142 | 6 | RX | 0x00 | CH6_RX_DPS142_C
0x98E7 | DPS | 142 | 7 | RX | 0x00 | CH7_RX_DPS142_C
0x98E8 | DSA | 142 | 0 | RX | 0x00 | CH0_RX_DSA142_C
0x98E9 | DSA | 142 | 1 | RX | 0x00 | CH1_RX_DSA142_C
0x98EA | DSA | 142 | 2 | RX | 0x00 | CH2_RX_DSA142_C
0x98EB | DSA | 142 | 3 | RX | 0x00 | CH3_RX_DSA142_C
0x98EC | DSA | 142 | 4 | RX | 0x00 | CH4_RX_DSA142_C
0x98ED | DSA | 142 | 5 | RX | 0x00 | CH5_RX_DSA142_C
0x98EE | DSA | 142 | 6 | RX | 0x00 | CH6_RX_DSA142_C
0x98EF | DSA | 142 | 7 | RX | 0x00 | CH7_RX_DSA142_C
0x98F0 | DPS | 143 | 0 | RX | 0x00 | CH0_RX_DPS143_C
0x98F1 | DPS | 143 | 1 | RX | 0x00 | CH1_RX_DPS143_C
0x98F2 | DPS | 143 | 2 | RX | 0x00 | CH2_RX_DPS143_C
0x98F3 | DPS | 143 | 3 | RX | 0x00 | CH3_RX_DPS143_C
0x98F4 | DPS | 143 | 4 | RX | 0x00 | CH4_RX_DPS143_C
0x98F5 | DPS | 143 | 5 | RX | 0x00 | CH5_RX_DPS143_C
0x98F6 | DPS | 143 | 6 | RX | 0x00 | CH6_RX_DPS143_C
0x98F7 | DPS | 143 | 7 | RX | 0x00 | CH7_RX_DPS143_C
0x98F8 | DSA | 143 | 0 | RX | 0x00 | CH0_RX_DSA143_C
0x98F9 | DSA | 143 | 1 | RX | 0x00 | CH1_RX_DSA143_C
0x98FA | DSA | 143 | 2 | RX | 0x00 | CH2_RX_DSA143_C
0x98FB | DSA | 143 | 3 | RX | 0x00 | CH3_RX_DSA143_C
0x98FC | DSA | 143 | 4 | RX | 0x00 | CH4_RX_DSA143_C
0x98FD | DSA | 143 | 5 | RX | 0x00 | CH5_RX_DSA143_C
0x98FE | DSA | 143 | 6 | RX | 0x00 | CH6_RX_DSA143_C
0x98FF | DSA | 143 | 7 | RX | 0x00 | CH7_RX_DSA143_C
0x9900 | DPS | 144 | 0 | RX | 0x00 | CH0_RX_DPS144_C
0x9901 | DPS | 144 | 1 | RX | 0x00 | CH1_RX_DPS144_C
0x9902 | DPS | 144 | 2 | RX | 0x00 | CH2_RX_DPS144_C
0x9903 | DPS | 144 | 3 | RX | 0x00 | CH3_RX_DPS144_C
0x9904 | DPS | 144 | 4 | RX | 0x00 | CH4_RX_DPS144_C
0x9905 | DPS | 144 | 5 | RX | 0x00 | CH5_RX_DPS144_C
0x9906 | DPS | 144 | 6 | RX | 0x00 | CH6_RX_DPS144_C
0x9907 | DPS | 144 | 7 | RX | 0x00 | CH7_RX_DPS144_C
0x9908 | DSA | 144 | 0 | RX | 0x00 | CH0_RX_DSA144_C
0x9909 | DSA | 144 | 1 | RX | 0x00 | CH1_RX_DSA144_C
0x990A | DSA | 144 | 2 | RX | 0x00 | CH2_RX_DSA144_C
0x990B | DSA | 144 | 3 | RX | 0x00 | CH3_RX_DSA144_C
0x990C | DSA | 144 | 4 | RX | 0x00 | CH4_RX_DSA144_C
0x990D | DSA | 144 | 5 | RX | 0x00 | CH5_RX_DSA144_C
0x990E | DSA | 144 | 6 | RX | 0x00 | CH6_RX_DSA144_C
0x990F | DSA | 144 | 7 | RX | 0x00 | CH7_RX_DSA144_C
0x9910 | DPS | 145 | 0 | RX | 0x00 | CH0_RX_DPS145_C
0x9911 | DPS | 145 | 1 | RX | 0x00 | CH1_RX_DPS145_C
0x9912 | DPS | 145 | 2 | RX | 0x00 | CH2_RX_DPS145_C
0x9913 | DPS | 145 | 3 | RX | 0x00 | CH3_RX_DPS145_C
0x9914 | DPS | 145 | 4 | RX | 0x00 | CH4_RX_DPS145_C
0x9915 | DPS | 145 | 5 | RX | 0x00 | CH5_RX_DPS145_C
0x9916 | DPS | 145 | 6 | RX | 0x00 | CH6_RX_DPS145_C
0x9917 | DPS | 145 | 7 | RX | 0x00 | CH7_RX_DPS145_C
0x9918 | DSA | 145 | 0 | RX | 0x00 | CH0_RX_DSA145_C
0x9919 | DSA | 145 | 1 | RX | 0x00 | CH1_RX_DSA145_C
0x991A | DSA | 145 | 2 | RX | 0x00 | CH2_RX_DSA145_C
0x991B | DSA | 145 | 3 | RX | 0x00 | CH3_RX_DSA145_C
0x991C | DSA | 145 | 4 | RX | 0x00 | CH4_RX_DSA145_C
0x991D | DSA | 145 | 5 | RX | 0x00 | CH5_RX_DSA145_C
0x991E | DSA | 145 | 6 | RX | 0x00 | CH6_RX_DSA145_C
0x991F | DSA | 145 | 7 | RX | 0x00 | CH7_RX_DSA145_C
0x9920 | DPS | 146 | 0 | RX | 0x00 | CH0_RX_DPS146_C
0x9921 | DPS | 146 | 1 | RX | 0x00 | CH1_RX_DPS146_C
0x9922 | DPS | 146 | 2 | RX | 0x00 | CH2_RX_DPS146_C
0x9923 | DPS | 146 | 3 | RX | 0x00 | CH3_RX_DPS146_C
0x9924 | DPS | 146 | 4 | RX | 0x00 | CH4_RX_DPS146_C
0x9925 | DPS | 146 | 5 | RX | 0x00 | CH5_RX_DPS146_C
0x9926 | DPS | 146 | 6 | RX | 0x00 | CH6_RX_DPS146_C
0x9927 | DPS | 146 | 7 | RX | 0x00 | CH7_RX_DPS146_C
0x9928 | DSA | 146 | 0 | RX | 0x00 | CH0_RX_DSA146_C
0x9929 | DSA | 146 | 1 | RX | 0x00 | CH1_RX_DSA146_C
0x992A | DSA | 146 | 2 | RX | 0x00 | CH2_RX_DSA146_C
0x992B | DSA | 146 | 3 | RX | 0x00 | CH3_RX_DSA146_C
0x992C | DSA | 146 | 4 | RX | 0x00 | CH4_RX_DSA146_C
0x992D | DSA | 146 | 5 | RX | 0x00 | CH5_RX_DSA146_C
0x992E | DSA | 146 | 6 | RX | 0x00 | CH6_RX_DSA146_C
0x992F | DSA | 146 | 7 | RX | 0x00 | CH7_RX_DSA146_C
0x9930 | DPS | 147 | 0 | RX | 0x00 | CH0_RX_DPS147_C
0x9931 | DPS | 147 | 1 | RX | 0x00 | CH1_RX_DPS147_C
0x9932 | DPS | 147 | 2 | RX | 0x00 | CH2_RX_DPS147_C
0x9933 | DPS | 147 | 3 | RX | 0x00 | CH3_RX_DPS147_C
0x9934 | DPS | 147 | 4 | RX | 0x00 | CH4_RX_DPS147_C
0x9935 | DPS | 147 | 5 | RX | 0x00 | CH5_RX_DPS147_C
0x9936 | DPS | 147 | 6 | RX | 0x00 | CH6_RX_DPS147_C
0x9937 | DPS | 147 | 7 | RX | 0x00 | CH7_RX_DPS147_C
0x9938 | DSA | 147 | 0 | RX | 0x00 | CH0_RX_DSA147_C
0x9939 | DSA | 147 | 1 | RX | 0x00 | CH1_RX_DSA147_C
0x993A | DSA | 147 | 2 | RX | 0x00 | CH2_RX_DSA147_C
0x993B | DSA | 147 | 3 | RX | 0x00 | CH3_RX_DSA147_C
0x993C | DSA | 147 | 4 | RX | 0x00 | CH4_RX_DSA147_C
0x993D | DSA | 147 | 5 | RX | 0x00 | CH5_RX_DSA147_C
0x993E | DSA | 147 | 6 | RX | 0x00 | CH6_RX_DSA147_C
0x993F | DSA | 147 | 7 | RX | 0x00 | CH7_RX_DSA147_C
0x9940 | DPS | 148 | 0 | RX | 0x00 | CH0_RX_DPS148_C
0x9941 | DPS | 148 | 1 | RX | 0x00 | CH1_RX_DPS148_C
0x9942 | DPS | 148 | 2 | RX | 0x00 | CH2_RX_DPS148_C
0x9943 | DPS | 148 | 3 | RX | 0x00 | CH3_RX_DPS148_C
0x9944 | DPS | 148 | 4 | RX | 0x00 | CH4_RX_DPS148_C
0x9945 | DPS | 148 | 5 | RX | 0x00 | CH5_RX_DPS148_C
0x9946 | DPS | 148 | 6 | RX | 0x00 | CH6_RX_DPS148_C
0x9947 | DPS | 148 | 7 | RX | 0x00 | CH7_RX_DPS148_C
0x9948 | DSA | 148 | 0 | RX | 0x00 | CH0_RX_DSA148_C
0x9949 | DSA | 148 | 1 | RX | 0x00 | CH1_RX_DSA148_C
0x994A | DSA | 148 | 2 | RX | 0x00 | CH2_RX_DSA148_C
0x994B | DSA | 148 | 3 | RX | 0x00 | CH3_RX_DSA148_C
0x994C | DSA | 148 | 4 | RX | 0x00 | CH4_RX_DSA148_C
0x994D | DSA | 148 | 5 | RX | 0x00 | CH5_RX_DSA148_C
0x994E | DSA | 148 | 6 | RX | 0x00 | CH6_RX_DSA148_C
0x994F | DSA | 148 | 7 | RX | 0x00 | CH7_RX_DSA148_C
0x9950 | DPS | 149 | 0 | RX | 0x00 | CH0_RX_DPS149_C
0x9951 | DPS | 149 | 1 | RX | 0x00 | CH1_RX_DPS149_C
0x9952 | DPS | 149 | 2 | RX | 0x00 | CH2_RX_DPS149_C
0x9953 | DPS | 149 | 3 | RX | 0x00 | CH3_RX_DPS149_C
0x9954 | DPS | 149 | 4 | RX | 0x00 | CH4_RX_DPS149_C
0x9955 | DPS | 149 | 5 | RX | 0x00 | CH5_RX_DPS149_C
0x9956 | DPS | 149 | 6 | RX | 0x00 | CH6_RX_DPS149_C
0x9957 | DPS | 149 | 7 | RX | 0x00 | CH7_RX_DPS149_C
0x9958 | DSA | 149 | 0 | RX | 0x00 | CH0_RX_DSA149_C
0x9959 | DSA | 149 | 1 | RX | 0x00 | CH1_RX_DSA149_C
0x995A | DSA | 149 | 2 | RX | 0x00 | CH2_RX_DSA149_C
0x995B | DSA | 149 | 3 | RX | 0x00 | CH3_RX_DSA149_C
0x995C | DSA | 149 | 4 | RX | 0x00 | CH4_RX_DSA149_C
0x995D | DSA | 149 | 5 | RX | 0x00 | CH5_RX_DSA149_C
0x995E | DSA | 149 | 6 | RX | 0x00 | CH6_RX_DSA149_C
0x995F | DSA | 149 | 7 | RX | 0x00 | CH7_RX_DSA149_C
0x9960 | DPS | 150 | 0 | RX | 0x00 | CH0_RX_DPS150_C
0x9961 | DPS | 150 | 1 | RX | 0x00 | CH1_RX_DPS150_C
0x9962 | DPS | 150 | 2 | RX | 0x00 | CH2_RX_DPS150_C
0x9963 | DPS | 150 | 3 | RX | 0x00 | CH3_RX_DPS150_C
0x9964 | DPS | 150 | 4 | RX | 0x00 | CH4_RX_DPS150_C
0x9965 | DPS | 150 | 5 | RX | 0x00 | CH5_RX_DPS150_C
0x9966 | DPS | 150 | 6 | RX | 0x00 | CH6_RX_DPS150_C
0x9967 | DPS | 150 | 7 | RX | 0x00 | CH7_RX_DPS150_C
0x9968 | DSA | 150 | 0 | RX | 0x00 | CH0_RX_DSA150_C
0x9969 | DSA | 150 | 1 | RX | 0x00 | CH1_RX_DSA150_C
0x996A | DSA | 150 | 2 | RX | 0x00 | CH2_RX_DSA150_C
0x996B | DSA | 150 | 3 | RX | 0x00 | CH3_RX_DSA150_C
0x996C | DSA | 150 | 4 | RX | 0x00 | CH4_RX_DSA150_C
0x996D | DSA | 150 | 5 | RX | 0x00 | CH5_RX_DSA150_C
0x996E | DSA | 150 | 6 | RX | 0x00 | CH6_RX_DSA150_C
0x996F | DSA | 150 | 7 | RX | 0x00 | CH7_RX_DSA150_C
0x9970 | DPS | 151 | 0 | RX | 0x00 | CH0_RX_DPS151_C
0x9971 | DPS | 151 | 1 | RX | 0x00 | CH1_RX_DPS151_C
0x9972 | DPS | 151 | 2 | RX | 0x00 | CH2_RX_DPS151_C
0x9973 | DPS | 151 | 3 | RX | 0x00 | CH3_RX_DPS151_C
0x9974 | DPS | 151 | 4 | RX | 0x00 | CH4_RX_DPS151_C
0x9975 | DPS | 151 | 5 | RX | 0x00 | CH5_RX_DPS151_C
0x9976 | DPS | 151 | 6 | RX | 0x00 | CH6_RX_DPS151_C
0x9977 | DPS | 151 | 7 | RX | 0x00 | CH7_RX_DPS151_C
0x9978 | DSA | 151 | 0 | RX | 0x00 | CH0_RX_DSA151_C
0x9979 | DSA | 151 | 1 | RX | 0x00 | CH1_RX_DSA151_C
0x997A | DSA | 151 | 2 | RX | 0x00 | CH2_RX_DSA151_C
0x997B | DSA | 151 | 3 | RX | 0x00 | CH3_RX_DSA151_C
0x997C | DSA | 151 | 4 | RX | 0x00 | CH4_RX_DSA151_C
0x997D | DSA | 151 | 5 | RX | 0x00 | CH5_RX_DSA151_C
0x997E | DSA | 151 | 6 | RX | 0x00 | CH6_RX_DSA151_C
0x997F | DSA | 151 | 7 | RX | 0x00 | CH7_RX_DSA151_C
0x9980 | DPS | 152 | 0 | RX | 0x00 | CH0_RX_DPS152_C
0x9981 | DPS | 152 | 1 | RX | 0x00 | CH1_RX_DPS152_C
0x9982 | DPS | 152 | 2 | RX | 0x00 | CH2_RX_DPS152_C
0x9983 | DPS | 152 | 3 | RX | 0x00 | CH3_RX_DPS152_C
0x9984 | DPS | 152 | 4 | RX | 0x00 | CH4_RX_DPS152_C
0x9985 | DPS | 152 | 5 | RX | 0x00 | CH5_RX_DPS152_C
0x9986 | DPS | 152 | 6 | RX | 0x00 | CH6_RX_DPS152_C
0x9987 | DPS | 152 | 7 | RX | 0x00 | CH7_RX_DPS152_C
0x9988 | DSA | 152 | 0 | RX | 0x00 | CH0_RX_DSA152_C
0x9989 | DSA | 152 | 1 | RX | 0x00 | CH1_RX_DSA152_C
0x998A | DSA | 152 | 2 | RX | 0x00 | CH2_RX_DSA152_C
0x998B | DSA | 152 | 3 | RX | 0x00 | CH3_RX_DSA152_C
0x998C | DSA | 152 | 4 | RX | 0x00 | CH4_RX_DSA152_C
0x998D | DSA | 152 | 5 | RX | 0x00 | CH5_RX_DSA152_C
0x998E | DSA | 152 | 6 | RX | 0x00 | CH6_RX_DSA152_C
0x998F | DSA | 152 | 7 | RX | 0x00 | CH7_RX_DSA152_C
0x9990 | DPS | 153 | 0 | RX | 0x00 | CH0_RX_DPS153_C
0x9991 | DPS | 153 | 1 | RX | 0x00 | CH1_RX_DPS153_C
0x9992 | DPS | 153 | 2 | RX | 0x00 | CH2_RX_DPS153_C
0x9993 | DPS | 153 | 3 | RX | 0x00 | CH3_RX_DPS153_C
0x9994 | DPS | 153 | 4 | RX | 0x00 | CH4_RX_DPS153_C
0x9995 | DPS | 153 | 5 | RX | 0x00 | CH5_RX_DPS153_C
0x9996 | DPS | 153 | 6 | RX | 0x00 | CH6_RX_DPS153_C
0x9997 | DPS | 153 | 7 | RX | 0x00 | CH7_RX_DPS153_C
0x9998 | DSA | 153 | 0 | RX | 0x00 | CH0_RX_DSA153_C
0x9999 | DSA | 153 | 1 | RX | 0x00 | CH1_RX_DSA153_C
0x999A | DSA | 153 | 2 | RX | 0x00 | CH2_RX_DSA153_C
0x999B | DSA | 153 | 3 | RX | 0x00 | CH3_RX_DSA153_C
0x999C | DSA | 153 | 4 | RX | 0x00 | CH4_RX_DSA153_C
0x999D | DSA | 153 | 5 | RX | 0x00 | CH5_RX_DSA153_C
0x999E | DSA | 153 | 6 | RX | 0x00 | CH6_RX_DSA153_C
0x999F | DSA | 153 | 7 | RX | 0x00 | CH7_RX_DSA153_C
0x99A0 | DPS | 154 | 0 | RX | 0x00 | CH0_RX_DPS154_C
0x99A1 | DPS | 154 | 1 | RX | 0x00 | CH1_RX_DPS154_C
0x99A2 | DPS | 154 | 2 | RX | 0x00 | CH2_RX_DPS154_C
0x99A3 | DPS | 154 | 3 | RX | 0x00 | CH3_RX_DPS154_C
0x99A4 | DPS | 154 | 4 | RX | 0x00 | CH4_RX_DPS154_C
0x99A5 | DPS | 154 | 5 | RX | 0x00 | CH5_RX_DPS154_C
0x99A6 | DPS | 154 | 6 | RX | 0x00 | CH6_RX_DPS154_C
0x99A7 | DPS | 154 | 7 | RX | 0x00 | CH7_RX_DPS154_C
0x99A8 | DSA | 154 | 0 | RX | 0x00 | CH0_RX_DSA154_C
0x99A9 | DSA | 154 | 1 | RX | 0x00 | CH1_RX_DSA154_C
0x99AA | DSA | 154 | 2 | RX | 0x00 | CH2_RX_DSA154_C
0x99AB | DSA | 154 | 3 | RX | 0x00 | CH3_RX_DSA154_C
0x99AC | DSA | 154 | 4 | RX | 0x00 | CH4_RX_DSA154_C
0x99AD | DSA | 154 | 5 | RX | 0x00 | CH5_RX_DSA154_C
0x99AE | DSA | 154 | 6 | RX | 0x00 | CH6_RX_DSA154_C
0x99AF | DSA | 154 | 7 | RX | 0x00 | CH7_RX_DSA154_C
0x99B0 | DPS | 155 | 0 | RX | 0x00 | CH0_RX_DPS155_C
0x99B1 | DPS | 155 | 1 | RX | 0x00 | CH1_RX_DPS155_C
0x99B2 | DPS | 155 | 2 | RX | 0x00 | CH2_RX_DPS155_C
0x99B3 | DPS | 155 | 3 | RX | 0x00 | CH3_RX_DPS155_C
0x99B4 | DPS | 155 | 4 | RX | 0x00 | CH4_RX_DPS155_C
0x99B5 | DPS | 155 | 5 | RX | 0x00 | CH5_RX_DPS155_C
0x99B6 | DPS | 155 | 6 | RX | 0x00 | CH6_RX_DPS155_C
0x99B7 | DPS | 155 | 7 | RX | 0x00 | CH7_RX_DPS155_C
0x99B8 | DSA | 155 | 0 | RX | 0x00 | CH0_RX_DSA155_C
0x99B9 | DSA | 155 | 1 | RX | 0x00 | CH1_RX_DSA155_C
0x99BA | DSA | 155 | 2 | RX | 0x00 | CH2_RX_DSA155_C
0x99BB | DSA | 155 | 3 | RX | 0x00 | CH3_RX_DSA155_C
0x99BC | DSA | 155 | 4 | RX | 0x00 | CH4_RX_DSA155_C
0x99BD | DSA | 155 | 5 | RX | 0x00 | CH5_RX_DSA155_C
0x99BE | DSA | 155 | 6 | RX | 0x00 | CH6_RX_DSA155_C
0x99BF | DSA | 155 | 7 | RX | 0x00 | CH7_RX_DSA155_C
0x99C0 | DPS | 156 | 0 | RX | 0x00 | CH0_RX_DPS156_C
0x99C1 | DPS | 156 | 1 | RX | 0x00 | CH1_RX_DPS156_C
0x99C2 | DPS | 156 | 2 | RX | 0x00 | CH2_RX_DPS156_C
0x99C3 | DPS | 156 | 3 | RX | 0x00 | CH3_RX_DPS156_C
0x99C4 | DPS | 156 | 4 | RX | 0x00 | CH4_RX_DPS156_C
0x99C5 | DPS | 156 | 5 | RX | 0x00 | CH5_RX_DPS156_C
0x99C6 | DPS | 156 | 6 | RX | 0x00 | CH6_RX_DPS156_C
0x99C7 | DPS | 156 | 7 | RX | 0x00 | CH7_RX_DPS156_C
0x99C8 | DSA | 156 | 0 | RX | 0x00 | CH0_RX_DSA156_C
0x99C9 | DSA | 156 | 1 | RX | 0x00 | CH1_RX_DSA156_C
0x99CA | DSA | 156 | 2 | RX | 0x00 | CH2_RX_DSA156_C
0x99CB | DSA | 156 | 3 | RX | 0x00 | CH3_RX_DSA156_C
0x99CC | DSA | 156 | 4 | RX | 0x00 | CH4_RX_DSA156_C
0x99CD | DSA | 156 | 5 | RX | 0x00 | CH5_RX_DSA156_C
0x99CE | DSA | 156 | 6 | RX | 0x00 | CH6_RX_DSA156_C
0x99CF | DSA | 156 | 7 | RX | 0x00 | CH7_RX_DSA156_C
0x99D0 | DPS | 157 | 0 | RX | 0x00 | CH0_RX_DPS157_C
0x99D1 | DPS | 157 | 1 | RX | 0x00 | CH1_RX_DPS157_C
0x99D2 | DPS | 157 | 2 | RX | 0x00 | CH2_RX_DPS157_C
0x99D3 | DPS | 157 | 3 | RX | 0x00 | CH3_RX_DPS157_C
0x99D4 | DPS | 157 | 4 | RX | 0x00 | CH4_RX_DPS157_C
0x99D5 | DPS | 157 | 5 | RX | 0x00 | CH5_RX_DPS157_C
0x99D6 | DPS | 157 | 6 | RX | 0x00 | CH6_RX_DPS157_C
0x99D7 | DPS | 157 | 7 | RX | 0x00 | CH7_RX_DPS157_C
0x99D8 | DSA | 157 | 0 | RX | 0x00 | CH0_RX_DSA157_C
0x99D9 | DSA | 157 | 1 | RX | 0x00 | CH1_RX_DSA157_C
0x99DA | DSA | 157 | 2 | RX | 0x00 | CH2_RX_DSA157_C
0x99DB | DSA | 157 | 3 | RX | 0x00 | CH3_RX_DSA157_C
0x99DC | DSA | 157 | 4 | RX | 0x00 | CH4_RX_DSA157_C
0x99DD | DSA | 157 | 5 | RX | 0x00 | CH5_RX_DSA157_C
0x99DE | DSA | 157 | 6 | RX | 0x00 | CH6_RX_DSA157_C
0x99DF | DSA | 157 | 7 | RX | 0x00 | CH7_RX_DSA157_C
0x99E0 | DPS | 158 | 0 | RX | 0x00 | CH0_RX_DPS158_C
0x99E1 | DPS | 158 | 1 | RX | 0x00 | CH1_RX_DPS158_C
0x99E2 | DPS | 158 | 2 | RX | 0x00 | CH2_RX_DPS158_C
0x99E3 | DPS | 158 | 3 | RX | 0x00 | CH3_RX_DPS158_C
0x99E4 | DPS | 158 | 4 | RX | 0x00 | CH4_RX_DPS158_C
0x99E5 | DPS | 158 | 5 | RX | 0x00 | CH5_RX_DPS158_C
0x99E6 | DPS | 158 | 6 | RX | 0x00 | CH6_RX_DPS158_C
0x99E7 | DPS | 158 | 7 | RX | 0x00 | CH7_RX_DPS158_C
0x99E8 | DSA | 158 | 0 | RX | 0x00 | CH0_RX_DSA158_C
0x99E9 | DSA | 158 | 1 | RX | 0x00 | CH1_RX_DSA158_C
0x99EA | DSA | 158 | 2 | RX | 0x00 | CH2_RX_DSA158_C
0x99EB | DSA | 158 | 3 | RX | 0x00 | CH3_RX_DSA158_C
0x99EC | DSA | 158 | 4 | RX | 0x00 | CH4_RX_DSA158_C
0x99ED | DSA | 158 | 5 | RX | 0x00 | CH5_RX_DSA158_C
0x99EE | DSA | 158 | 6 | RX | 0x00 | CH6_RX_DSA158_C
0x99EF | DSA | 158 | 7 | RX | 0x00 | CH7_RX_DSA158_C
0x99F0 | DPS | 159 | 0 | RX | 0x00 | CH0_RX_DPS159_C
0x99F1 | DPS | 159 | 1 | RX | 0x00 | CH1_RX_DPS159_C
0x99F2 | DPS | 159 | 2 | RX | 0x00 | CH2_RX_DPS159_C
0x99F3 | DPS | 159 | 3 | RX | 0x00 | CH3_RX_DPS159_C
0x99F4 | DPS | 159 | 4 | RX | 0x00 | CH4_RX_DPS159_C
0x99F5 | DPS | 159 | 5 | RX | 0x00 | CH5_RX_DPS159_C
0x99F6 | DPS | 159 | 6 | RX | 0x00 | CH6_RX_DPS159_C
0x99F7 | DPS | 159 | 7 | RX | 0x00 | CH7_RX_DPS159_C
0x99F8 | DSA | 159 | 0 | RX | 0x00 | CH0_RX_DSA159_C
0x99F9 | DSA | 159 | 1 | RX | 0x00 | CH1_RX_DSA159_C
0x99FA | DSA | 159 | 2 | RX | 0x00 | CH2_RX_DSA159_C
0x99FB | DSA | 159 | 3 | RX | 0x00 | CH3_RX_DSA159_C
0x99FC | DSA | 159 | 4 | RX | 0x00 | CH4_RX_DSA159_C
0x99FD | DSA | 159 | 5 | RX | 0x00 | CH5_RX_DSA159_C
0x99FE | DSA | 159 | 6 | RX | 0x00 | CH6_RX_DSA159_C
0x99FF | DSA | 159 | 7 | RX | 0x00 | CH7_RX_DSA159_C
0x9A00 | DPS | 160 | 0 | RX | 0x00 | CH0_RX_DPS160_C
0x9A01 | DPS | 160 | 1 | RX | 0x00 | CH1_RX_DPS160_C
0x9A02 | DPS | 160 | 2 | RX | 0x00 | CH2_RX_DPS160_C
0x9A03 | DPS | 160 | 3 | RX | 0x00 | CH3_RX_DPS160_C
0x9A04 | DPS | 160 | 4 | RX | 0x00 | CH4_RX_DPS160_C
0x9A05 | DPS | 160 | 5 | RX | 0x00 | CH5_RX_DPS160_C
0x9A06 | DPS | 160 | 6 | RX | 0x00 | CH6_RX_DPS160_C
0x9A07 | DPS | 160 | 7 | RX | 0x00 | CH7_RX_DPS160_C
0x9A08 | DSA | 160 | 0 | RX | 0x00 | CH0_RX_DSA160_C
0x9A09 | DSA | 160 | 1 | RX | 0x00 | CH1_RX_DSA160_C
0x9A0A | DSA | 160 | 2 | RX | 0x00 | CH2_RX_DSA160_C
0x9A0B | DSA | 160 | 3 | RX | 0x00 | CH3_RX_DSA160_C
0x9A0C | DSA | 160 | 4 | RX | 0x00 | CH4_RX_DSA160_C
0x9A0D | DSA | 160 | 5 | RX | 0x00 | CH5_RX_DSA160_C
0x9A0E | DSA | 160 | 6 | RX | 0x00 | CH6_RX_DSA160_C
0x9A0F | DSA | 160 | 7 | RX | 0x00 | CH7_RX_DSA160_C
0x9A10 | DPS | 161 | 0 | RX | 0x00 | CH0_RX_DPS161_C
0x9A11 | DPS | 161 | 1 | RX | 0x00 | CH1_RX_DPS161_C
0x9A12 | DPS | 161 | 2 | RX | 0x00 | CH2_RX_DPS161_C
0x9A13 | DPS | 161 | 3 | RX | 0x00 | CH3_RX_DPS161_C
0x9A14 | DPS | 161 | 4 | RX | 0x00 | CH4_RX_DPS161_C
0x9A15 | DPS | 161 | 5 | RX | 0x00 | CH5_RX_DPS161_C
0x9A16 | DPS | 161 | 6 | RX | 0x00 | CH6_RX_DPS161_C
0x9A17 | DPS | 161 | 7 | RX | 0x00 | CH7_RX_DPS161_C
0x9A18 | DSA | 161 | 0 | RX | 0x00 | CH0_RX_DSA161_C
0x9A19 | DSA | 161 | 1 | RX | 0x00 | CH1_RX_DSA161_C
0x9A1A | DSA | 161 | 2 | RX | 0x00 | CH2_RX_DSA161_C
0x9A1B | DSA | 161 | 3 | RX | 0x00 | CH3_RX_DSA161_C
0x9A1C | DSA | 161 | 4 | RX | 0x00 | CH4_RX_DSA161_C
0x9A1D | DSA | 161 | 5 | RX | 0x00 | CH5_RX_DSA161_C
0x9A1E | DSA | 161 | 6 | RX | 0x00 | CH6_RX_DSA161_C
0x9A1F | DSA | 161 | 7 | RX | 0x00 | CH7_RX_DSA161_C
0x9A20 | DPS | 162 | 0 | RX | 0x00 | CH0_RX_DPS162_C
0x9A21 | DPS | 162 | 1 | RX | 0x00 | CH1_RX_DPS162_C
0x9A22 | DPS | 162 | 2 | RX | 0x00 | CH2_RX_DPS162_C
0x9A23 | DPS | 162 | 3 | RX | 0x00 | CH3_RX_DPS162_C
0x9A24 | DPS | 162 | 4 | RX | 0x00 | CH4_RX_DPS162_C
0x9A25 | DPS | 162 | 5 | RX | 0x00 | CH5_RX_DPS162_C
0x9A26 | DPS | 162 | 6 | RX | 0x00 | CH6_RX_DPS162_C
0x9A27 | DPS | 162 | 7 | RX | 0x00 | CH7_RX_DPS162_C
0x9A28 | DSA | 162 | 0 | RX | 0x00 | CH0_RX_DSA162_C
0x9A29 | DSA | 162 | 1 | RX | 0x00 | CH1_RX_DSA162_C
0x9A2A | DSA | 162 | 2 | RX | 0x00 | CH2_RX_DSA162_C
0x9A2B | DSA | 162 | 3 | RX | 0x00 | CH3_RX_DSA162_C
0x9A2C | DSA | 162 | 4 | RX | 0x00 | CH4_RX_DSA162_C
0x9A2D | DSA | 162 | 5 | RX | 0x00 | CH5_RX_DSA162_C
0x9A2E | DSA | 162 | 6 | RX | 0x00 | CH6_RX_DSA162_C
0x9A2F | DSA | 162 | 7 | RX | 0x00 | CH7_RX_DSA162_C
0x9A30 | DPS | 163 | 0 | RX | 0x00 | CH0_RX_DPS163_C
0x9A31 | DPS | 163 | 1 | RX | 0x00 | CH1_RX_DPS163_C
0x9A32 | DPS | 163 | 2 | RX | 0x00 | CH2_RX_DPS163_C
0x9A33 | DPS | 163 | 3 | RX | 0x00 | CH3_RX_DPS163_C
0x9A34 | DPS | 163 | 4 | RX | 0x00 | CH4_RX_DPS163_C
0x9A35 | DPS | 163 | 5 | RX | 0x00 | CH5_RX_DPS163_C
0x9A36 | DPS | 163 | 6 | RX | 0x00 | CH6_RX_DPS163_C
0x9A37 | DPS | 163 | 7 | RX | 0x00 | CH7_RX_DPS163_C
0x9A38 | DSA | 163 | 0 | RX | 0x00 | CH0_RX_DSA163_C
0x9A39 | DSA | 163 | 1 | RX | 0x00 | CH1_RX_DSA163_C
0x9A3A | DSA | 163 | 2 | RX | 0x00 | CH2_RX_DSA163_C
0x9A3B | DSA | 163 | 3 | RX | 0x00 | CH3_RX_DSA163_C
0x9A3C | DSA | 163 | 4 | RX | 0x00 | CH4_RX_DSA163_C
0x9A3D | DSA | 163 | 5 | RX | 0x00 | CH5_RX_DSA163_C
0x9A3E | DSA | 163 | 6 | RX | 0x00 | CH6_RX_DSA163_C
0x9A3F | DSA | 163 | 7 | RX | 0x00 | CH7_RX_DSA163_C
0x9A40 | DPS | 164 | 0 | RX | 0x00 | CH0_RX_DPS164_C
0x9A41 | DPS | 164 | 1 | RX | 0x00 | CH1_RX_DPS164_C
0x9A42 | DPS | 164 | 2 | RX | 0x00 | CH2_RX_DPS164_C
0x9A43 | DPS | 164 | 3 | RX | 0x00 | CH3_RX_DPS164_C
0x9A44 | DPS | 164 | 4 | RX | 0x00 | CH4_RX_DPS164_C
0x9A45 | DPS | 164 | 5 | RX | 0x00 | CH5_RX_DPS164_C
0x9A46 | DPS | 164 | 6 | RX | 0x00 | CH6_RX_DPS164_C
0x9A47 | DPS | 164 | 7 | RX | 0x00 | CH7_RX_DPS164_C
0x9A48 | DSA | 164 | 0 | RX | 0x00 | CH0_RX_DSA164_C
0x9A49 | DSA | 164 | 1 | RX | 0x00 | CH1_RX_DSA164_C
0x9A4A | DSA | 164 | 2 | RX | 0x00 | CH2_RX_DSA164_C
0x9A4B | DSA | 164 | 3 | RX | 0x00 | CH3_RX_DSA164_C
0x9A4C | DSA | 164 | 4 | RX | 0x00 | CH4_RX_DSA164_C
0x9A4D | DSA | 164 | 5 | RX | 0x00 | CH5_RX_DSA164_C
0x9A4E | DSA | 164 | 6 | RX | 0x00 | CH6_RX_DSA164_C
0x9A4F | DSA | 164 | 7 | RX | 0x00 | CH7_RX_DSA164_C
0x9A50 | DPS | 165 | 0 | RX | 0x00 | CH0_RX_DPS165_C
0x9A51 | DPS | 165 | 1 | RX | 0x00 | CH1_RX_DPS165_C
0x9A52 | DPS | 165 | 2 | RX | 0x00 | CH2_RX_DPS165_C
0x9A53 | DPS | 165 | 3 | RX | 0x00 | CH3_RX_DPS165_C
0x9A54 | DPS | 165 | 4 | RX | 0x00 | CH4_RX_DPS165_C
0x9A55 | DPS | 165 | 5 | RX | 0x00 | CH5_RX_DPS165_C
0x9A56 | DPS | 165 | 6 | RX | 0x00 | CH6_RX_DPS165_C
0x9A57 | DPS | 165 | 7 | RX | 0x00 | CH7_RX_DPS165_C
0x9A58 | DSA | 165 | 0 | RX | 0x00 | CH0_RX_DSA165_C
0x9A59 | DSA | 165 | 1 | RX | 0x00 | CH1_RX_DSA165_C
0x9A5A | DSA | 165 | 2 | RX | 0x00 | CH2_RX_DSA165_C
0x9A5B | DSA | 165 | 3 | RX | 0x00 | CH3_RX_DSA165_C
0x9A5C | DSA | 165 | 4 | RX | 0x00 | CH4_RX_DSA165_C
0x9A5D | DSA | 165 | 5 | RX | 0x00 | CH5_RX_DSA165_C
0x9A5E | DSA | 165 | 6 | RX | 0x00 | CH6_RX_DSA165_C
0x9A5F | DSA | 165 | 7 | RX | 0x00 | CH7_RX_DSA165_C
0x9A60 | DPS | 166 | 0 | RX | 0x00 | CH0_RX_DPS166_C
0x9A61 | DPS | 166 | 1 | RX | 0x00 | CH1_RX_DPS166_C
0x9A62 | DPS | 166 | 2 | RX | 0x00 | CH2_RX_DPS166_C
0x9A63 | DPS | 166 | 3 | RX | 0x00 | CH3_RX_DPS166_C
0x9A64 | DPS | 166 | 4 | RX | 0x00 | CH4_RX_DPS166_C
0x9A65 | DPS | 166 | 5 | RX | 0x00 | CH5_RX_DPS166_C
0x9A66 | DPS | 166 | 6 | RX | 0x00 | CH6_RX_DPS166_C
0x9A67 | DPS | 166 | 7 | RX | 0x00 | CH7_RX_DPS166_C
0x9A68 | DSA | 166 | 0 | RX | 0x00 | CH0_RX_DSA166_C
0x9A69 | DSA | 166 | 1 | RX | 0x00 | CH1_RX_DSA166_C
0x9A6A | DSA | 166 | 2 | RX | 0x00 | CH2_RX_DSA166_C
0x9A6B | DSA | 166 | 3 | RX | 0x00 | CH3_RX_DSA166_C
0x9A6C | DSA | 166 | 4 | RX | 0x00 | CH4_RX_DSA166_C
0x9A6D | DSA | 166 | 5 | RX | 0x00 | CH5_RX_DSA166_C
0x9A6E | DSA | 166 | 6 | RX | 0x00 | CH6_RX_DSA166_C
0x9A6F | DSA | 166 | 7 | RX | 0x00 | CH7_RX_DSA166_C
0x9A70 | DPS | 167 | 0 | RX | 0x00 | CH0_RX_DPS167_C
0x9A71 | DPS | 167 | 1 | RX | 0x00 | CH1_RX_DPS167_C
0x9A72 | DPS | 167 | 2 | RX | 0x00 | CH2_RX_DPS167_C
0x9A73 | DPS | 167 | 3 | RX | 0x00 | CH3_RX_DPS167_C
0x9A74 | DPS | 167 | 4 | RX | 0x00 | CH4_RX_DPS167_C
0x9A75 | DPS | 167 | 5 | RX | 0x00 | CH5_RX_DPS167_C
0x9A76 | DPS | 167 | 6 | RX | 0x00 | CH6_RX_DPS167_C
0x9A77 | DPS | 167 | 7 | RX | 0x00 | CH7_RX_DPS167_C
0x9A78 | DSA | 167 | 0 | RX | 0x00 | CH0_RX_DSA167_C
0x9A79 | DSA | 167 | 1 | RX | 0x00 | CH1_RX_DSA167_C
0x9A7A | DSA | 167 | 2 | RX | 0x00 | CH2_RX_DSA167_C
0x9A7B | DSA | 167 | 3 | RX | 0x00 | CH3_RX_DSA167_C
0x9A7C | DSA | 167 | 4 | RX | 0x00 | CH4_RX_DSA167_C
0x9A7D | DSA | 167 | 5 | RX | 0x00 | CH5_RX_DSA167_C
0x9A7E | DSA | 167 | 6 | RX | 0x00 | CH6_RX_DSA167_C
0x9A7F | DSA | 167 | 7 | RX | 0x00 | CH7_RX_DSA167_C
0x9A80 | DPS | 168 | 0 | RX | 0x00 | CH0_RX_DPS168_C
0x9A81 | DPS | 168 | 1 | RX | 0x00 | CH1_RX_DPS168_C
0x9A82 | DPS | 168 | 2 | RX | 0x00 | CH2_RX_DPS168_C
0x9A83 | DPS | 168 | 3 | RX | 0x00 | CH3_RX_DPS168_C
0x9A84 | DPS | 168 | 4 | RX | 0x00 | CH4_RX_DPS168_C
0x9A85 | DPS | 168 | 5 | RX | 0x00 | CH5_RX_DPS168_C
0x9A86 | DPS | 168 | 6 | RX | 0x00 | CH6_RX_DPS168_C
0x9A87 | DPS | 168 | 7 | RX | 0x00 | CH7_RX_DPS168_C
0x9A88 | DSA | 168 | 0 | RX | 0x00 | CH0_RX_DSA168_C
0x9A89 | DSA | 168 | 1 | RX | 0x00 | CH1_RX_DSA168_C
0x9A8A | DSA | 168 | 2 | RX | 0x00 | CH2_RX_DSA168_C
0x9A8B | DSA | 168 | 3 | RX | 0x00 | CH3_RX_DSA168_C
0x9A8C | DSA | 168 | 4 | RX | 0x00 | CH4_RX_DSA168_C
0x9A8D | DSA | 168 | 5 | RX | 0x00 | CH5_RX_DSA168_C
0x9A8E | DSA | 168 | 6 | RX | 0x00 | CH6_RX_DSA168_C
0x9A8F | DSA | 168 | 7 | RX | 0x00 | CH7_RX_DSA168_C
0x9A90 | DPS | 169 | 0 | RX | 0x00 | CH0_RX_DPS169_C
0x9A91 | DPS | 169 | 1 | RX | 0x00 | CH1_RX_DPS169_C
0x9A92 | DPS | 169 | 2 | RX | 0x00 | CH2_RX_DPS169_C
0x9A93 | DPS | 169 | 3 | RX | 0x00 | CH3_RX_DPS169_C
0x9A94 | DPS | 169 | 4 | RX | 0x00 | CH4_RX_DPS169_C
0x9A95 | DPS | 169 | 5 | RX | 0x00 | CH5_RX_DPS169_C
0x9A96 | DPS | 169 | 6 | RX | 0x00 | CH6_RX_DPS169_C
0x9A97 | DPS | 169 | 7 | RX | 0x00 | CH7_RX_DPS169_C
0x9A98 | DSA | 169 | 0 | RX | 0x00 | CH0_RX_DSA169_C
0x9A99 | DSA | 169 | 1 | RX | 0x00 | CH1_RX_DSA169_C
0x9A9A | DSA | 169 | 2 | RX | 0x00 | CH2_RX_DSA169_C
0x9A9B | DSA | 169 | 3 | RX | 0x00 | CH3_RX_DSA169_C
0x9A9C | DSA | 169 | 4 | RX | 0x00 | CH4_RX_DSA169_C
0x9A9D | DSA | 169 | 5 | RX | 0x00 | CH5_RX_DSA169_C
0x9A9E | DSA | 169 | 6 | RX | 0x00 | CH6_RX_DSA169_C
0x9A9F | DSA | 169 | 7 | RX | 0x00 | CH7_RX_DSA169_C
0x9AA0 | DPS | 170 | 0 | RX | 0x00 | CH0_RX_DPS170_C
0x9AA1 | DPS | 170 | 1 | RX | 0x00 | CH1_RX_DPS170_C
0x9AA2 | DPS | 170 | 2 | RX | 0x00 | CH2_RX_DPS170_C
0x9AA3 | DPS | 170 | 3 | RX | 0x00 | CH3_RX_DPS170_C
0x9AA4 | DPS | 170 | 4 | RX | 0x00 | CH4_RX_DPS170_C
0x9AA5 | DPS | 170 | 5 | RX | 0x00 | CH5_RX_DPS170_C
0x9AA6 | DPS | 170 | 6 | RX | 0x00 | CH6_RX_DPS170_C
0x9AA7 | DPS | 170 | 7 | RX | 0x00 | CH7_RX_DPS170_C
0x9AA8 | DSA | 170 | 0 | RX | 0x00 | CH0_RX_DSA170_C
0x9AA9 | DSA | 170 | 1 | RX | 0x00 | CH1_RX_DSA170_C
0x9AAA | DSA | 170 | 2 | RX | 0x00 | CH2_RX_DSA170_C
0x9AAB | DSA | 170 | 3 | RX | 0x00 | CH3_RX_DSA170_C
0x9AAC | DSA | 170 | 4 | RX | 0x00 | CH4_RX_DSA170_C
0x9AAD | DSA | 170 | 5 | RX | 0x00 | CH5_RX_DSA170_C
0x9AAE | DSA | 170 | 6 | RX | 0x00 | CH6_RX_DSA170_C
0x9AAF | DSA | 170 | 7 | RX | 0x00 | CH7_RX_DSA170_C
0x9AB0 | DPS | 171 | 0 | RX | 0x00 | CH0_RX_DPS171_C
0x9AB1 | DPS | 171 | 1 | RX | 0x00 | CH1_RX_DPS171_C
0x9AB2 | DPS | 171 | 2 | RX | 0x00 | CH2_RX_DPS171_C
0x9AB3 | DPS | 171 | 3 | RX | 0x00 | CH3_RX_DPS171_C
0x9AB4 | DPS | 171 | 4 | RX | 0x00 | CH4_RX_DPS171_C
0x9AB5 | DPS | 171 | 5 | RX | 0x00 | CH5_RX_DPS171_C
0x9AB6 | DPS | 171 | 6 | RX | 0x00 | CH6_RX_DPS171_C
0x9AB7 | DPS | 171 | 7 | RX | 0x00 | CH7_RX_DPS171_C
0x9AB8 | DSA | 171 | 0 | RX | 0x00 | CH0_RX_DSA171_C
0x9AB9 | DSA | 171 | 1 | RX | 0x00 | CH1_RX_DSA171_C
0x9ABA | DSA | 171 | 2 | RX | 0x00 | CH2_RX_DSA171_C
0x9ABB | DSA | 171 | 3 | RX | 0x00 | CH3_RX_DSA171_C
0x9ABC | DSA | 171 | 4 | RX | 0x00 | CH4_RX_DSA171_C
0x9ABD | DSA | 171 | 5 | RX | 0x00 | CH5_RX_DSA171_C
0x9ABE | DSA | 171 | 6 | RX | 0x00 | CH6_RX_DSA171_C
0x9ABF | DSA | 171 | 7 | RX | 0x00 | CH7_RX_DSA171_C
0x9AC0 | DPS | 172 | 0 | RX | 0x00 | CH0_RX_DPS172_C
0x9AC1 | DPS | 172 | 1 | RX | 0x00 | CH1_RX_DPS172_C
0x9AC2 | DPS | 172 | 2 | RX | 0x00 | CH2_RX_DPS172_C
0x9AC3 | DPS | 172 | 3 | RX | 0x00 | CH3_RX_DPS172_C
0x9AC4 | DPS | 172 | 4 | RX | 0x00 | CH4_RX_DPS172_C
0x9AC5 | DPS | 172 | 5 | RX | 0x00 | CH5_RX_DPS172_C
0x9AC6 | DPS | 172 | 6 | RX | 0x00 | CH6_RX_DPS172_C
0x9AC7 | DPS | 172 | 7 | RX | 0x00 | CH7_RX_DPS172_C
0x9AC8 | DSA | 172 | 0 | RX | 0x00 | CH0_RX_DSA172_C
0x9AC9 | DSA | 172 | 1 | RX | 0x00 | CH1_RX_DSA172_C
0x9ACA | DSA | 172 | 2 | RX | 0x00 | CH2_RX_DSA172_C
0x9ACB | DSA | 172 | 3 | RX | 0x00 | CH3_RX_DSA172_C
0x9ACC | DSA | 172 | 4 | RX | 0x00 | CH4_RX_DSA172_C
0x9ACD | DSA | 172 | 5 | RX | 0x00 | CH5_RX_DSA172_C
0x9ACE | DSA | 172 | 6 | RX | 0x00 | CH6_RX_DSA172_C
0x9ACF | DSA | 172 | 7 | RX | 0x00 | CH7_RX_DSA172_C
0x9AD0 | DPS | 173 | 0 | RX | 0x00 | CH0_RX_DPS173_C
0x9AD1 | DPS | 173 | 1 | RX | 0x00 | CH1_RX_DPS173_C
0x9AD2 | DPS | 173 | 2 | RX | 0x00 | CH2_RX_DPS173_C
0x9AD3 | DPS | 173 | 3 | RX | 0x00 | CH3_RX_DPS173_C
0x9AD4 | DPS | 173 | 4 | RX | 0x00 | CH4_RX_DPS173_C
0x9AD5 | DPS | 173 | 5 | RX | 0x00 | CH5_RX_DPS173_C
0x9AD6 | DPS | 173 | 6 | RX | 0x00 | CH6_RX_DPS173_C
0x9AD7 | DPS | 173 | 7 | RX | 0x00 | CH7_RX_DPS173_C
0x9AD8 | DSA | 173 | 0 | RX | 0x00 | CH0_RX_DSA173_C
0x9AD9 | DSA | 173 | 1 | RX | 0x00 | CH1_RX_DSA173_C
0x9ADA | DSA | 173 | 2 | RX | 0x00 | CH2_RX_DSA173_C
0x9ADB | DSA | 173 | 3 | RX | 0x00 | CH3_RX_DSA173_C
0x9ADC | DSA | 173 | 4 | RX | 0x00 | CH4_RX_DSA173_C
0x9ADD | DSA | 173 | 5 | RX | 0x00 | CH5_RX_DSA173_C
0x9ADE | DSA | 173 | 6 | RX | 0x00 | CH6_RX_DSA173_C
0x9ADF | DSA | 173 | 7 | RX | 0x00 | CH7_RX_DSA173_C
0x9AE0 | DPS | 174 | 0 | RX | 0x00 | CH0_RX_DPS174_C
0x9AE1 | DPS | 174 | 1 | RX | 0x00 | CH1_RX_DPS174_C
0x9AE2 | DPS | 174 | 2 | RX | 0x00 | CH2_RX_DPS174_C
0x9AE3 | DPS | 174 | 3 | RX | 0x00 | CH3_RX_DPS174_C
0x9AE4 | DPS | 174 | 4 | RX | 0x00 | CH4_RX_DPS174_C
0x9AE5 | DPS | 174 | 5 | RX | 0x00 | CH5_RX_DPS174_C
0x9AE6 | DPS | 174 | 6 | RX | 0x00 | CH6_RX_DPS174_C
0x9AE7 | DPS | 174 | 7 | RX | 0x00 | CH7_RX_DPS174_C
0x9AE8 | DSA | 174 | 0 | RX | 0x00 | CH0_RX_DSA174_C
0x9AE9 | DSA | 174 | 1 | RX | 0x00 | CH1_RX_DSA174_C
0x9AEA | DSA | 174 | 2 | RX | 0x00 | CH2_RX_DSA174_C
0x9AEB | DSA | 174 | 3 | RX | 0x00 | CH3_RX_DSA174_C
0x9AEC | DSA | 174 | 4 | RX | 0x00 | CH4_RX_DSA174_C
0x9AED | DSA | 174 | 5 | RX | 0x00 | CH5_RX_DSA174_C
0x9AEE | DSA | 174 | 6 | RX | 0x00 | CH6_RX_DSA174_C
0x9AEF | DSA | 174 | 7 | RX | 0x00 | CH7_RX_DSA174_C
0x9AF0 | DPS | 175 | 0 | RX | 0x00 | CH0_RX_DPS175_C
0x9AF1 | DPS | 175 | 1 | RX | 0x00 | CH1_RX_DPS175_C
0x9AF2 | DPS | 175 | 2 | RX | 0x00 | CH2_RX_DPS175_C
0x9AF3 | DPS | 175 | 3 | RX | 0x00 | CH3_RX_DPS175_C
0x9AF4 | DPS | 175 | 4 | RX | 0x00 | CH4_RX_DPS175_C
0x9AF5 | DPS | 175 | 5 | RX | 0x00 | CH5_RX_DPS175_C
0x9AF6 | DPS | 175 | 6 | RX | 0x00 | CH6_RX_DPS175_C
0x9AF7 | DPS | 175 | 7 | RX | 0x00 | CH7_RX_DPS175_C
0x9AF8 | DSA | 175 | 0 | RX | 0x00 | CH0_RX_DSA175_C
0x9AF9 | DSA | 175 | 1 | RX | 0x00 | CH1_RX_DSA175_C
0x9AFA | DSA | 175 | 2 | RX | 0x00 | CH2_RX_DSA175_C
0x9AFB | DSA | 175 | 3 | RX | 0x00 | CH3_RX_DSA175_C
0x9AFC | DSA | 175 | 4 | RX | 0x00 | CH4_RX_DSA175_C
0x9AFD | DSA | 175 | 5 | RX | 0x00 | CH5_RX_DSA175_C
0x9AFE | DSA | 175 | 6 | RX | 0x00 | CH6_RX_DSA175_C
0x9AFF | DSA | 175 | 7 | RX | 0x00 | CH7_RX_DSA175_C
0x9B00 | DPS | 176 | 0 | RX | 0x00 | CH0_RX_DPS176_C
0x9B01 | DPS | 176 | 1 | RX | 0x00 | CH1_RX_DPS176_C
0x9B02 | DPS | 176 | 2 | RX | 0x00 | CH2_RX_DPS176_C
0x9B03 | DPS | 176 | 3 | RX | 0x00 | CH3_RX_DPS176_C
0x9B04 | DPS | 176 | 4 | RX | 0x00 | CH4_RX_DPS176_C
0x9B05 | DPS | 176 | 5 | RX | 0x00 | CH5_RX_DPS176_C
0x9B06 | DPS | 176 | 6 | RX | 0x00 | CH6_RX_DPS176_C
0x9B07 | DPS | 176 | 7 | RX | 0x00 | CH7_RX_DPS176_C
0x9B08 | DSA | 176 | 0 | RX | 0x00 | CH0_RX_DSA176_C
0x9B09 | DSA | 176 | 1 | RX | 0x00 | CH1_RX_DSA176_C
0x9B0A | DSA | 176 | 2 | RX | 0x00 | CH2_RX_DSA176_C
0x9B0B | DSA | 176 | 3 | RX | 0x00 | CH3_RX_DSA176_C
0x9B0C | DSA | 176 | 4 | RX | 0x00 | CH4_RX_DSA176_C
0x9B0D | DSA | 176 | 5 | RX | 0x00 | CH5_RX_DSA176_C
0x9B0E | DSA | 176 | 6 | RX | 0x00 | CH6_RX_DSA176_C
0x9B0F | DSA | 176 | 7 | RX | 0x00 | CH7_RX_DSA176_C
0x9B10 | DPS | 177 | 0 | RX | 0x00 | CH0_RX_DPS177_C
0x9B11 | DPS | 177 | 1 | RX | 0x00 | CH1_RX_DPS177_C
0x9B12 | DPS | 177 | 2 | RX | 0x00 | CH2_RX_DPS177_C
0x9B13 | DPS | 177 | 3 | RX | 0x00 | CH3_RX_DPS177_C
0x9B14 | DPS | 177 | 4 | RX | 0x00 | CH4_RX_DPS177_C
0x9B15 | DPS | 177 | 5 | RX | 0x00 | CH5_RX_DPS177_C
0x9B16 | DPS | 177 | 6 | RX | 0x00 | CH6_RX_DPS177_C
0x9B17 | DPS | 177 | 7 | RX | 0x00 | CH7_RX_DPS177_C
0x9B18 | DSA | 177 | 0 | RX | 0x00 | CH0_RX_DSA177_C
0x9B19 | DSA | 177 | 1 | RX | 0x00 | CH1_RX_DSA177_C
0x9B1A | DSA | 177 | 2 | RX | 0x00 | CH2_RX_DSA177_C
0x9B1B | DSA | 177 | 3 | RX | 0x00 | CH3_RX_DSA177_C
0x9B1C | DSA | 177 | 4 | RX | 0x00 | CH4_RX_DSA177_C
0x9B1D | DSA | 177 | 5 | RX | 0x00 | CH5_RX_DSA177_C
0x9B1E | DSA | 177 | 6 | RX | 0x00 | CH6_RX_DSA177_C
0x9B1F | DSA | 177 | 7 | RX | 0x00 | CH7_RX_DSA177_C
0x9B20 | DPS | 178 | 0 | RX | 0x00 | CH0_RX_DPS178_C
0x9B21 | DPS | 178 | 1 | RX | 0x00 | CH1_RX_DPS178_C
0x9B22 | DPS | 178 | 2 | RX | 0x00 | CH2_RX_DPS178_C
0x9B23 | DPS | 178 | 3 | RX | 0x00 | CH3_RX_DPS178_C
0x9B24 | DPS | 178 | 4 | RX | 0x00 | CH4_RX_DPS178_C
0x9B25 | DPS | 178 | 5 | RX | 0x00 | CH5_RX_DPS178_C
0x9B26 | DPS | 178 | 6 | RX | 0x00 | CH6_RX_DPS178_C
0x9B27 | DPS | 178 | 7 | RX | 0x00 | CH7_RX_DPS178_C
0x9B28 | DSA | 178 | 0 | RX | 0x00 | CH0_RX_DSA178_C
0x9B29 | DSA | 178 | 1 | RX | 0x00 | CH1_RX_DSA178_C
0x9B2A | DSA | 178 | 2 | RX | 0x00 | CH2_RX_DSA178_C
0x9B2B | DSA | 178 | 3 | RX | 0x00 | CH3_RX_DSA178_C
0x9B2C | DSA | 178 | 4 | RX | 0x00 | CH4_RX_DSA178_C
0x9B2D | DSA | 178 | 5 | RX | 0x00 | CH5_RX_DSA178_C
0x9B2E | DSA | 178 | 6 | RX | 0x00 | CH6_RX_DSA178_C
0x9B2F | DSA | 178 | 7 | RX | 0x00 | CH7_RX_DSA178_C
0x9B30 | DPS | 179 | 0 | RX | 0x00 | CH0_RX_DPS179_C
0x9B31 | DPS | 179 | 1 | RX | 0x00 | CH1_RX_DPS179_C
0x9B32 | DPS | 179 | 2 | RX | 0x00 | CH2_RX_DPS179_C
0x9B33 | DPS | 179 | 3 | RX | 0x00 | CH3_RX_DPS179_C
0x9B34 | DPS | 179 | 4 | RX | 0x00 | CH4_RX_DPS179_C
0x9B35 | DPS | 179 | 5 | RX | 0x00 | CH5_RX_DPS179_C
0x9B36 | DPS | 179 | 6 | RX | 0x00 | CH6_RX_DPS179_C
0x9B37 | DPS | 179 | 7 | RX | 0x00 | CH7_RX_DPS179_C
0x9B38 | DSA | 179 | 0 | RX | 0x00 | CH0_RX_DSA179_C
0x9B39 | DSA | 179 | 1 | RX | 0x00 | CH1_RX_DSA179_C
0x9B3A | DSA | 179 | 2 | RX | 0x00 | CH2_RX_DSA179_C
0x9B3B | DSA | 179 | 3 | RX | 0x00 | CH3_RX_DSA179_C
0x9B3C | DSA | 179 | 4 | RX | 0x00 | CH4_RX_DSA179_C
0x9B3D | DSA | 179 | 5 | RX | 0x00 | CH5_RX_DSA179_C
0x9B3E | DSA | 179 | 6 | RX | 0x00 | CH6_RX_DSA179_C
0x9B3F | DSA | 179 | 7 | RX | 0x00 | CH7_RX_DSA179_C
0x9B40 | DPS | 180 | 0 | RX | 0x00 | CH0_RX_DPS180_C
0x9B41 | DPS | 180 | 1 | RX | 0x00 | CH1_RX_DPS180_C
0x9B42 | DPS | 180 | 2 | RX | 0x00 | CH2_RX_DPS180_C
0x9B43 | DPS | 180 | 3 | RX | 0x00 | CH3_RX_DPS180_C
0x9B44 | DPS | 180 | 4 | RX | 0x00 | CH4_RX_DPS180_C
0x9B45 | DPS | 180 | 5 | RX | 0x00 | CH5_RX_DPS180_C
0x9B46 | DPS | 180 | 6 | RX | 0x00 | CH6_RX_DPS180_C
0x9B47 | DPS | 180 | 7 | RX | 0x00 | CH7_RX_DPS180_C
0x9B48 | DSA | 180 | 0 | RX | 0x00 | CH0_RX_DSA180_C
0x9B49 | DSA | 180 | 1 | RX | 0x00 | CH1_RX_DSA180_C
0x9B4A | DSA | 180 | 2 | RX | 0x00 | CH2_RX_DSA180_C
0x9B4B | DSA | 180 | 3 | RX | 0x00 | CH3_RX_DSA180_C
0x9B4C | DSA | 180 | 4 | RX | 0x00 | CH4_RX_DSA180_C
0x9B4D | DSA | 180 | 5 | RX | 0x00 | CH5_RX_DSA180_C
0x9B4E | DSA | 180 | 6 | RX | 0x00 | CH6_RX_DSA180_C
0x9B4F | DSA | 180 | 7 | RX | 0x00 | CH7_RX_DSA180_C
0x9B50 | DPS | 181 | 0 | RX | 0x00 | CH0_RX_DPS181_C
0x9B51 | DPS | 181 | 1 | RX | 0x00 | CH1_RX_DPS181_C
0x9B52 | DPS | 181 | 2 | RX | 0x00 | CH2_RX_DPS181_C
0x9B53 | DPS | 181 | 3 | RX | 0x00 | CH3_RX_DPS181_C
0x9B54 | DPS | 181 | 4 | RX | 0x00 | CH4_RX_DPS181_C
0x9B55 | DPS | 181 | 5 | RX | 0x00 | CH5_RX_DPS181_C
0x9B56 | DPS | 181 | 6 | RX | 0x00 | CH6_RX_DPS181_C
0x9B57 | DPS | 181 | 7 | RX | 0x00 | CH7_RX_DPS181_C
0x9B58 | DSA | 181 | 0 | RX | 0x00 | CH0_RX_DSA181_C
0x9B59 | DSA | 181 | 1 | RX | 0x00 | CH1_RX_DSA181_C
0x9B5A | DSA | 181 | 2 | RX | 0x00 | CH2_RX_DSA181_C
0x9B5B | DSA | 181 | 3 | RX | 0x00 | CH3_RX_DSA181_C
0x9B5C | DSA | 181 | 4 | RX | 0x00 | CH4_RX_DSA181_C
0x9B5D | DSA | 181 | 5 | RX | 0x00 | CH5_RX_DSA181_C
0x9B5E | DSA | 181 | 6 | RX | 0x00 | CH6_RX_DSA181_C
0x9B5F | DSA | 181 | 7 | RX | 0x00 | CH7_RX_DSA181_C
0x9B60 | DPS | 182 | 0 | RX | 0x00 | CH0_RX_DPS182_C
0x9B61 | DPS | 182 | 1 | RX | 0x00 | CH1_RX_DPS182_C
0x9B62 | DPS | 182 | 2 | RX | 0x00 | CH2_RX_DPS182_C
0x9B63 | DPS | 182 | 3 | RX | 0x00 | CH3_RX_DPS182_C
0x9B64 | DPS | 182 | 4 | RX | 0x00 | CH4_RX_DPS182_C
0x9B65 | DPS | 182 | 5 | RX | 0x00 | CH5_RX_DPS182_C
0x9B66 | DPS | 182 | 6 | RX | 0x00 | CH6_RX_DPS182_C
0x9B67 | DPS | 182 | 7 | RX | 0x00 | CH7_RX_DPS182_C
0x9B68 | DSA | 182 | 0 | RX | 0x00 | CH0_RX_DSA182_C
0x9B69 | DSA | 182 | 1 | RX | 0x00 | CH1_RX_DSA182_C
0x9B6A | DSA | 182 | 2 | RX | 0x00 | CH2_RX_DSA182_C
0x9B6B | DSA | 182 | 3 | RX | 0x00 | CH3_RX_DSA182_C
0x9B6C | DSA | 182 | 4 | RX | 0x00 | CH4_RX_DSA182_C
0x9B6D | DSA | 182 | 5 | RX | 0x00 | CH5_RX_DSA182_C
0x9B6E | DSA | 182 | 6 | RX | 0x00 | CH6_RX_DSA182_C
0x9B6F | DSA | 182 | 7 | RX | 0x00 | CH7_RX_DSA182_C
0x9B70 | DPS | 183 | 0 | RX | 0x00 | CH0_RX_DPS183_C
0x9B71 | DPS | 183 | 1 | RX | 0x00 | CH1_RX_DPS183_C
0x9B72 | DPS | 183 | 2 | RX | 0x00 | CH2_RX_DPS183_C
0x9B73 | DPS | 183 | 3 | RX | 0x00 | CH3_RX_DPS183_C
0x9B74 | DPS | 183 | 4 | RX | 0x00 | CH4_RX_DPS183_C
0x9B75 | DPS | 183 | 5 | RX | 0x00 | CH5_RX_DPS183_C
0x9B76 | DPS | 183 | 6 | RX | 0x00 | CH6_RX_DPS183_C
0x9B77 | DPS | 183 | 7 | RX | 0x00 | CH7_RX_DPS183_C
0x9B78 | DSA | 183 | 0 | RX | 0x00 | CH0_RX_DSA183_C
0x9B79 | DSA | 183 | 1 | RX | 0x00 | CH1_RX_DSA183_C
0x9B7A | DSA | 183 | 2 | RX | 0x00 | CH2_RX_DSA183_C
0x9B7B | DSA | 183 | 3 | RX | 0x00 | CH3_RX_DSA183_C
0x9B7C | DSA | 183 | 4 | RX | 0x00 | CH4_RX_DSA183_C
0x9B7D | DSA | 183 | 5 | RX | 0x00 | CH5_RX_DSA183_C
0x9B7E | DSA | 183 | 6 | RX | 0x00 | CH6_RX_DSA183_C
0x9B7F | DSA | 183 | 7 | RX | 0x00 | CH7_RX_DSA183_C
0x9B80 | DPS | 184 | 0 | RX | 0x00 | CH0_RX_DPS184_C
0x9B81 | DPS | 184 | 1 | RX | 0x00 | CH1_RX_DPS184_C
0x9B82 | DPS | 184 | 2 | RX | 0x00 | CH2_RX_DPS184_C
0x9B83 | DPS | 184 | 3 | RX | 0x00 | CH3_RX_DPS184_C
0x9B84 | DPS | 184 | 4 | RX | 0x00 | CH4_RX_DPS184_C
0x9B85 | DPS | 184 | 5 | RX | 0x00 | CH5_RX_DPS184_C
0x9B86 | DPS | 184 | 6 | RX | 0x00 | CH6_RX_DPS184_C
0x9B87 | DPS | 184 | 7 | RX | 0x00 | CH7_RX_DPS184_C
0x9B88 | DSA | 184 | 0 | RX | 0x00 | CH0_RX_DSA184_C
0x9B89 | DSA | 184 | 1 | RX | 0x00 | CH1_RX_DSA184_C
0x9B8A | DSA | 184 | 2 | RX | 0x00 | CH2_RX_DSA184_C
0x9B8B | DSA | 184 | 3 | RX | 0x00 | CH3_RX_DSA184_C
0x9B8C | DSA | 184 | 4 | RX | 0x00 | CH4_RX_DSA184_C
0x9B8D | DSA | 184 | 5 | RX | 0x00 | CH5_RX_DSA184_C
0x9B8E | DSA | 184 | 6 | RX | 0x00 | CH6_RX_DSA184_C
0x9B8F | DSA | 184 | 7 | RX | 0x00 | CH7_RX_DSA184_C
0x9B90 | DPS | 185 | 0 | RX | 0x00 | CH0_RX_DPS185_C
0x9B91 | DPS | 185 | 1 | RX | 0x00 | CH1_RX_DPS185_C
0x9B92 | DPS | 185 | 2 | RX | 0x00 | CH2_RX_DPS185_C
0x9B93 | DPS | 185 | 3 | RX | 0x00 | CH3_RX_DPS185_C
0x9B94 | DPS | 185 | 4 | RX | 0x00 | CH4_RX_DPS185_C
0x9B95 | DPS | 185 | 5 | RX | 0x00 | CH5_RX_DPS185_C
0x9B96 | DPS | 185 | 6 | RX | 0x00 | CH6_RX_DPS185_C
0x9B97 | DPS | 185 | 7 | RX | 0x00 | CH7_RX_DPS185_C
0x9B98 | DSA | 185 | 0 | RX | 0x00 | CH0_RX_DSA185_C
0x9B99 | DSA | 185 | 1 | RX | 0x00 | CH1_RX_DSA185_C
0x9B9A | DSA | 185 | 2 | RX | 0x00 | CH2_RX_DSA185_C
0x9B9B | DSA | 185 | 3 | RX | 0x00 | CH3_RX_DSA185_C
0x9B9C | DSA | 185 | 4 | RX | 0x00 | CH4_RX_DSA185_C
0x9B9D | DSA | 185 | 5 | RX | 0x00 | CH5_RX_DSA185_C
0x9B9E | DSA | 185 | 6 | RX | 0x00 | CH6_RX_DSA185_C
0x9B9F | DSA | 185 | 7 | RX | 0x00 | CH7_RX_DSA185_C
0x9BA0 | DPS | 186 | 0 | RX | 0x00 | CH0_RX_DPS186_C
0x9BA1 | DPS | 186 | 1 | RX | 0x00 | CH1_RX_DPS186_C
0x9BA2 | DPS | 186 | 2 | RX | 0x00 | CH2_RX_DPS186_C
0x9BA3 | DPS | 186 | 3 | RX | 0x00 | CH3_RX_DPS186_C
0x9BA4 | DPS | 186 | 4 | RX | 0x00 | CH4_RX_DPS186_C
0x9BA5 | DPS | 186 | 5 | RX | 0x00 | CH5_RX_DPS186_C
0x9BA6 | DPS | 186 | 6 | RX | 0x00 | CH6_RX_DPS186_C
0x9BA7 | DPS | 186 | 7 | RX | 0x00 | CH7_RX_DPS186_C
0x9BA8 | DSA | 186 | 0 | RX | 0x00 | CH0_RX_DSA186_C
0x9BA9 | DSA | 186 | 1 | RX | 0x00 | CH1_RX_DSA186_C
0x9BAA | DSA | 186 | 2 | RX | 0x00 | CH2_RX_DSA186_C
0x9BAB | DSA | 186 | 3 | RX | 0x00 | CH3_RX_DSA186_C
0x9BAC | DSA | 186 | 4 | RX | 0x00 | CH4_RX_DSA186_C
0x9BAD | DSA | 186 | 5 | RX | 0x00 | CH5_RX_DSA186_C
0x9BAE | DSA | 186 | 6 | RX | 0x00 | CH6_RX_DSA186_C
0x9BAF | DSA | 186 | 7 | RX | 0x00 | CH7_RX_DSA186_C
0x9BB0 | DPS | 187 | 0 | RX | 0x00 | CH0_RX_DPS187_C
0x9BB1 | DPS | 187 | 1 | RX | 0x00 | CH1_RX_DPS187_C
0x9BB2 | DPS | 187 | 2 | RX | 0x00 | CH2_RX_DPS187_C
0x9BB3 | DPS | 187 | 3 | RX | 0x00 | CH3_RX_DPS187_C
0x9BB4 | DPS | 187 | 4 | RX | 0x00 | CH4_RX_DPS187_C
0x9BB5 | DPS | 187 | 5 | RX | 0x00 | CH5_RX_DPS187_C
0x9BB6 | DPS | 187 | 6 | RX | 0x00 | CH6_RX_DPS187_C
0x9BB7 | DPS | 187 | 7 | RX | 0x00 | CH7_RX_DPS187_C
0x9BB8 | DSA | 187 | 0 | RX | 0x00 | CH0_RX_DSA187_C
0x9BB9 | DSA | 187 | 1 | RX | 0x00 | CH1_RX_DSA187_C
0x9BBA | DSA | 187 | 2 | RX | 0x00 | CH2_RX_DSA187_C
0x9BBB | DSA | 187 | 3 | RX | 0x00 | CH3_RX_DSA187_C
0x9BBC | DSA | 187 | 4 | RX | 0x00 | CH4_RX_DSA187_C
0x9BBD | DSA | 187 | 5 | RX | 0x00 | CH5_RX_DSA187_C
0x9BBE | DSA | 187 | 6 | RX | 0x00 | CH6_RX_DSA187_C
0x9BBF | DSA | 187 | 7 | RX | 0x00 | CH7_RX_DSA187_C
0x9BC0 | DPS | 188 | 0 | RX | 0x00 | CH0_RX_DPS188_C
0x9BC1 | DPS | 188 | 1 | RX | 0x00 | CH1_RX_DPS188_C
0x9BC2 | DPS | 188 | 2 | RX | 0x00 | CH2_RX_DPS188_C
0x9BC3 | DPS | 188 | 3 | RX | 0x00 | CH3_RX_DPS188_C
0x9BC4 | DPS | 188 | 4 | RX | 0x00 | CH4_RX_DPS188_C
0x9BC5 | DPS | 188 | 5 | RX | 0x00 | CH5_RX_DPS188_C
0x9BC6 | DPS | 188 | 6 | RX | 0x00 | CH6_RX_DPS188_C
0x9BC7 | DPS | 188 | 7 | RX | 0x00 | CH7_RX_DPS188_C
0x9BC8 | DSA | 188 | 0 | RX | 0x00 | CH0_RX_DSA188_C
0x9BC9 | DSA | 188 | 1 | RX | 0x00 | CH1_RX_DSA188_C
0x9BCA | DSA | 188 | 2 | RX | 0x00 | CH2_RX_DSA188_C
0x9BCB | DSA | 188 | 3 | RX | 0x00 | CH3_RX_DSA188_C
0x9BCC | DSA | 188 | 4 | RX | 0x00 | CH4_RX_DSA188_C
0x9BCD | DSA | 188 | 5 | RX | 0x00 | CH5_RX_DSA188_C
0x9BCE | DSA | 188 | 6 | RX | 0x00 | CH6_RX_DSA188_C
0x9BCF | DSA | 188 | 7 | RX | 0x00 | CH7_RX_DSA188_C
0x9BD0 | DPS | 189 | 0 | RX | 0x00 | CH0_RX_DPS189_C
0x9BD1 | DPS | 189 | 1 | RX | 0x00 | CH1_RX_DPS189_C
0x9BD2 | DPS | 189 | 2 | RX | 0x00 | CH2_RX_DPS189_C
0x9BD3 | DPS | 189 | 3 | RX | 0x00 | CH3_RX_DPS189_C
0x9BD4 | DPS | 189 | 4 | RX | 0x00 | CH4_RX_DPS189_C
0x9BD5 | DPS | 189 | 5 | RX | 0x00 | CH5_RX_DPS189_C
0x9BD6 | DPS | 189 | 6 | RX | 0x00 | CH6_RX_DPS189_C
0x9BD7 | DPS | 189 | 7 | RX | 0x00 | CH7_RX_DPS189_C
0x9BD8 | DSA | 189 | 0 | RX | 0x00 | CH0_RX_DSA189_C
0x9BD9 | DSA | 189 | 1 | RX | 0x00 | CH1_RX_DSA189_C
0x9BDA | DSA | 189 | 2 | RX | 0x00 | CH2_RX_DSA189_C
0x9BDB | DSA | 189 | 3 | RX | 0x00 | CH3_RX_DSA189_C
0x9BDC | DSA | 189 | 4 | RX | 0x00 | CH4_RX_DSA189_C
0x9BDD | DSA | 189 | 5 | RX | 0x00 | CH5_RX_DSA189_C
0x9BDE | DSA | 189 | 6 | RX | 0x00 | CH6_RX_DSA189_C
0x9BDF | DSA | 189 | 7 | RX | 0x00 | CH7_RX_DSA189_C
0x9BE0 | DPS | 190 | 0 | RX | 0x00 | CH0_RX_DPS190_C
0x9BE1 | DPS | 190 | 1 | RX | 0x00 | CH1_RX_DPS190_C
0x9BE2 | DPS | 190 | 2 | RX | 0x00 | CH2_RX_DPS190_C
0x9BE3 | DPS | 190 | 3 | RX | 0x00 | CH3_RX_DPS190_C
0x9BE4 | DPS | 190 | 4 | RX | 0x00 | CH4_RX_DPS190_C
0x9BE5 | DPS | 190 | 5 | RX | 0x00 | CH5_RX_DPS190_C
0x9BE6 | DPS | 190 | 6 | RX | 0x00 | CH6_RX_DPS190_C
0x9BE7 | DPS | 190 | 7 | RX | 0x00 | CH7_RX_DPS190_C
0x9BE8 | DSA | 190 | 0 | RX | 0x00 | CH0_RX_DSA190_C
0x9BE9 | DSA | 190 | 1 | RX | 0x00 | CH1_RX_DSA190_C
0x9BEA | DSA | 190 | 2 | RX | 0x00 | CH2_RX_DSA190_C
0x9BEB | DSA | 190 | 3 | RX | 0x00 | CH3_RX_DSA190_C
0x9BEC | DSA | 190 | 4 | RX | 0x00 | CH4_RX_DSA190_C
0x9BED | DSA | 190 | 5 | RX | 0x00 | CH5_RX_DSA190_C
0x9BEE | DSA | 190 | 6 | RX | 0x00 | CH6_RX_DSA190_C
0x9BEF | DSA | 190 | 7 | RX | 0x00 | CH7_RX_DSA190_C
0x9BF0 | DPS | 191 | 0 | RX | 0x00 | CH0_RX_DPS191_C
0x9BF1 | DPS | 191 | 1 | RX | 0x00 | CH1_RX_DPS191_C
0x9BF2 | DPS | 191 | 2 | RX | 0x00 | CH2_RX_DPS191_C
0x9BF3 | DPS | 191 | 3 | RX | 0x00 | CH3_RX_DPS191_C
0x9BF4 | DPS | 191 | 4 | RX | 0x00 | CH4_RX_DPS191_C
0x9BF5 | DPS | 191 | 5 | RX | 0x00 | CH5_RX_DPS191_C
0x9BF6 | DPS | 191 | 6 | RX | 0x00 | CH6_RX_DPS191_C
0x9BF7 | DPS | 191 | 7 | RX | 0x00 | CH7_RX_DPS191_C
0x9BF8 | DSA | 191 | 0 | RX | 0x00 | CH0_RX_DSA191_C
0x9BF9 | DSA | 191 | 1 | RX | 0x00 | CH1_RX_DSA191_C
0x9BFA | DSA | 191 | 2 | RX | 0x00 | CH2_RX_DSA191_C
0x9BFB | DSA | 191 | 3 | RX | 0x00 | CH3_RX_DSA191_C
0x9BFC | DSA | 191 | 4 | RX | 0x00 | CH4_RX_DSA191_C
0x9BFD | DSA | 191 | 5 | RX | 0x00 | CH5_RX_DSA191_C
0x9BFE | DSA | 191 | 6 | RX | 0x00 | CH6_RX_DSA191_C
0x9BFF | DSA | 191 | 7 | RX | 0x00 | CH7_RX_DSA191_C
0x9C00 | DPS | 192 | 0 | RX | 0x01 | CH0_RX_DPS192_C | 1
0x9C01 | DPS | 192 | 1 | RX | 0x01 | CH1_RX_DPS192_C
0x9C02 | DPS | 192 | 2 | RX | 0x01 | CH2_RX_DPS192_C
0x9C03 | DPS | 192 | 3 | RX | 0x01 | CH3_RX_DPS192_C
0x9C04 | DPS | 192 | 4 | RX | 0x01 | CH4_RX_DPS192_C
0x9C05 | DPS | 192 | 5 | RX | 0x01 | CH5_RX_DPS192_C
0x9C06 | DPS | 192 | 6 | RX | 0x01 | CH6_RX_DPS192_C
0x9C07 | DPS | 192 | 7 | RX | 0x01 | CH7_RX_DPS192_C
0x9C08 | DSA | 192 | 0 | RX | 0x00 | CH0_RX_DSA192_C
0x9C09 | DSA | 192 | 1 | RX | 0x00 | CH1_RX_DSA192_C
0x9C0A | DSA | 192 | 2 | RX | 0x00 | CH2_RX_DSA192_C
0x9C0B | DSA | 192 | 3 | RX | 0x00 | CH3_RX_DSA192_C
0x9C0C | DSA | 192 | 4 | RX | 0x00 | CH4_RX_DSA192_C
0x9C0D | DSA | 192 | 5 | RX | 0x00 | CH5_RX_DSA192_C
0x9C0E | DSA | 192 | 6 | RX | 0x00 | CH6_RX_DSA192_C
0x9C0F | DSA | 192 | 7 | RX | 0x00 | CH7_RX_DSA192_C
0x9C10 | DPS | 193 | 0 | RX | 0x02 | CH0_RX_DPS193_C
0x9C11 | DPS | 193 | 1 | RX | 0x02 | CH1_RX_DPS193_C
0x9C12 | DPS | 193 | 2 | RX | 0x02 | CH2_RX_DPS193_C
0x9C13 | DPS | 193 | 3 | RX | 0x02 | CH3_RX_DPS193_C
0x9C14 | DPS | 193 | 4 | RX | 0x02 | CH4_RX_DPS193_C
0x9C15 | DPS | 193 | 5 | RX | 0x02 | CH5_RX_DPS193_C
0x9C16 | DPS | 193 | 6 | RX | 0x02 | CH6_RX_DPS193_C
0x9C17 | DPS | 193 | 7 | RX | 0x02 | CH7_RX_DPS193_C
0x9C18 | DSA | 193 | 0 | RX | 0x00 | CH0_RX_DSA193_C
0x9C19 | DSA | 193 | 1 | RX | 0x00 | CH1_RX_DSA193_C
0x9C1A | DSA | 193 | 2 | RX | 0x00 | CH2_RX_DSA193_C
0x9C1B | DSA | 193 | 3 | RX | 0x00 | CH3_RX_DSA193_C
0x9C1C | DSA | 193 | 4 | RX | 0x00 | CH4_RX_DSA193_C
0x9C1D | DSA | 193 | 5 | RX | 0x00 | CH5_RX_DSA193_C
0x9C1E | DSA | 193 | 6 | RX | 0x00 | CH6_RX_DSA193_C
0x9C1F | DSA | 193 | 7 | RX | 0x00 | CH7_RX_DSA193_C
0x9C20 | DPS | 194 | 0 | RX | 0x04 | CH0_RX_DPS194_C
0x9C21 | DPS | 194 | 1 | RX | 0x04 | CH1_RX_DPS194_C
0x9C22 | DPS | 194 | 2 | RX | 0x04 | CH2_RX_DPS194_C
0x9C23 | DPS | 194 | 3 | RX | 0x04 | CH3_RX_DPS194_C
0x9C24 | DPS | 194 | 4 | RX | 0x04 | CH4_RX_DPS194_C
0x9C25 | DPS | 194 | 5 | RX | 0x04 | CH5_RX_DPS194_C
0x9C26 | DPS | 194 | 6 | RX | 0x04 | CH6_RX_DPS194_C
0x9C27 | DPS | 194 | 7 | RX | 0x04 | CH7_RX_DPS194_C
0x9C28 | DSA | 194 | 0 | RX | 0x00 | CH0_RX_DSA194_C
0x9C29 | DSA | 194 | 1 | RX | 0x00 | CH1_RX_DSA194_C
0x9C2A | DSA | 194 | 2 | RX | 0x00 | CH2_RX_DSA194_C
0x9C2B | DSA | 194 | 3 | RX | 0x00 | CH3_RX_DSA194_C
0x9C2C | DSA | 194 | 4 | RX | 0x00 | CH4_RX_DSA194_C
0x9C2D | DSA | 194 | 5 | RX | 0x00 | CH5_RX_DSA194_C
0x9C2E | DSA | 194 | 6 | RX | 0x00 | CH6_RX_DSA194_C
0x9C2F | DSA | 194 | 7 | RX | 0x00 | CH7_RX_DSA194_C
0x9C30 | DPS | 195 | 0 | RX | 0x08 | CH0_RX_DPS195_C
0x9C31 | DPS | 195 | 1 | RX | 0x08 | CH1_RX_DPS195_C
0x9C32 | DPS | 195 | 2 | RX | 0x08 | CH2_RX_DPS195_C
0x9C33 | DPS | 195 | 3 | RX | 0x08 | CH3_RX_DPS195_C
0x9C34 | DPS | 195 | 4 | RX | 0x08 | CH4_RX_DPS195_C
0x9C35 | DPS | 195 | 5 | RX | 0x08 | CH5_RX_DPS195_C
0x9C36 | DPS | 195 | 6 | RX | 0x08 | CH6_RX_DPS195_C
0x9C37 | DPS | 195 | 7 | RX | 0x08 | CH7_RX_DPS195_C
0x9C38 | DSA | 195 | 0 | RX | 0x00 | CH0_RX_DSA195_C
0x9C39 | DSA | 195 | 1 | RX | 0x00 | CH1_RX_DSA195_C
0x9C3A | DSA | 195 | 2 | RX | 0x00 | CH2_RX_DSA195_C
0x9C3B | DSA | 195 | 3 | RX | 0x00 | CH3_RX_DSA195_C
0x9C3C | DSA | 195 | 4 | RX | 0x00 | CH4_RX_DSA195_C
0x9C3D | DSA | 195 | 5 | RX | 0x00 | CH5_RX_DSA195_C
0x9C3E | DSA | 195 | 6 | RX | 0x00 | CH6_RX_DSA195_C
0x9C3F | DSA | 195 | 7 | RX | 0x00 | CH7_RX_DSA195_C
0x9C40 | DPS | 196 | 0 | RX | 0x10 | CH0_RX_DPS196_C
0x9C41 | DPS | 196 | 1 | RX | 0x10 | CH1_RX_DPS196_C
0x9C42 | DPS | 196 | 2 | RX | 0x10 | CH2_RX_DPS196_C
0x9C43 | DPS | 196 | 3 | RX | 0x10 | CH3_RX_DPS196_C
0x9C44 | DPS | 196 | 4 | RX | 0x10 | CH4_RX_DPS196_C
0x9C45 | DPS | 196 | 5 | RX | 0x10 | CH5_RX_DPS196_C
0x9C46 | DPS | 196 | 6 | RX | 0x10 | CH6_RX_DPS196_C
0x9C47 | DPS | 196 | 7 | RX | 0x10 | CH7_RX_DPS196_C
0x9C48 | DSA | 196 | 0 | RX | 0x00 | CH0_RX_DSA196_C
0x9C49 | DSA | 196 | 1 | RX | 0x00 | CH1_RX_DSA196_C
0x9C4A | DSA | 196 | 2 | RX | 0x00 | CH2_RX_DSA196_C
0x9C4B | DSA | 196 | 3 | RX | 0x00 | CH3_RX_DSA196_C
0x9C4C | DSA | 196 | 4 | RX | 0x00 | CH4_RX_DSA196_C
0x9C4D | DSA | 196 | 5 | RX | 0x00 | CH5_RX_DSA196_C
0x9C4E | DSA | 196 | 6 | RX | 0x00 | CH6_RX_DSA196_C
0x9C4F | DSA | 196 | 7 | RX | 0x00 | CH7_RX_DSA196_C
0x9C50 | DPS | 197 | 0 | RX | 0x20 | CH0_RX_DPS197_C
0x9C51 | DPS | 197 | 1 | RX | 0x20 | CH1_RX_DPS197_C
0x9C52 | DPS | 197 | 2 | RX | 0x20 | CH2_RX_DPS197_C
0x9C53 | DPS | 197 | 3 | RX | 0x20 | CH3_RX_DPS197_C
0x9C54 | DPS | 197 | 4 | RX | 0x20 | CH4_RX_DPS197_C
0x9C55 | DPS | 197 | 5 | RX | 0x20 | CH5_RX_DPS197_C
0x9C56 | DPS | 197 | 6 | RX | 0x20 | CH6_RX_DPS197_C
0x9C57 | DPS | 197 | 7 | RX | 0x20 | CH7_RX_DPS197_C
0x9C58 | DSA | 197 | 0 | RX | 0x00 | CH0_RX_DSA197_C
0x9C59 | DSA | 197 | 1 | RX | 0x00 | CH1_RX_DSA197_C
0x9C5A | DSA | 197 | 2 | RX | 0x00 | CH2_RX_DSA197_C
0x9C5B | DSA | 197 | 3 | RX | 0x00 | CH3_RX_DSA197_C
0x9C5C | DSA | 197 | 4 | RX | 0x00 | CH4_RX_DSA197_C
0x9C5D | DSA | 197 | 5 | RX | 0x00 | CH5_RX_DSA197_C
0x9C5E | DSA | 197 | 6 | RX | 0x00 | CH6_RX_DSA197_C
0x9C5F | DSA | 197 | 7 | RX | 0x00 | CH7_RX_DSA197_C
0x9C60 | DPS | 198 | 0 | RX | 0x40 | CH0_RX_DPS198_C
0x9C61 | DPS | 198 | 1 | RX | 0x40 | CH1_RX_DPS198_C
0x9C62 | DPS | 198 | 2 | RX | 0x40 | CH2_RX_DPS198_C
0x9C63 | DPS | 198 | 3 | RX | 0x40 | CH3_RX_DPS198_C
0x9C64 | DPS | 198 | 4 | RX | 0x40 | CH4_RX_DPS198_C
0x9C65 | DPS | 198 | 5 | RX | 0x40 | CH5_RX_DPS198_C
0x9C66 | DPS | 198 | 6 | RX | 0x40 | CH6_RX_DPS198_C
0x9C67 | DPS | 198 | 7 | RX | 0x40 | CH7_RX_DPS198_C
0x9C68 | DSA | 198 | 0 | RX | 0x00 | CH0_RX_DSA198_C
0x9C69 | DSA | 198 | 1 | RX | 0x00 | CH1_RX_DSA198_C
0x9C6A | DSA | 198 | 2 | RX | 0x00 | CH2_RX_DSA198_C
0x9C6B | DSA | 198 | 3 | RX | 0x00 | CH3_RX_DSA198_C
0x9C6C | DSA | 198 | 4 | RX | 0x00 | CH4_RX_DSA198_C
0x9C6D | DSA | 198 | 5 | RX | 0x00 | CH5_RX_DSA198_C
0x9C6E | DSA | 198 | 6 | RX | 0x00 | CH6_RX_DSA198_C
0x9C6F | DSA | 198 | 7 | RX | 0x00 | CH7_RX_DSA198_C
0x9C70 | DPS | 199 | 0 | RX | 0x80 | CH0_RX_DPS199_C
0x9C71 | DPS | 199 | 1 | RX | 0x80 | CH1_RX_DPS199_C
0x9C72 | DPS | 199 | 2 | RX | 0x80 | CH2_RX_DPS199_C
0x9C73 | DPS | 199 | 3 | RX | 0x80 | CH3_RX_DPS199_C
0x9C74 | DPS | 199 | 4 | RX | 0x80 | CH4_RX_DPS199_C
0x9C75 | DPS | 199 | 5 | RX | 0x80 | CH5_RX_DPS199_C
0x9C76 | DPS | 199 | 6 | RX | 0x80 | CH6_RX_DPS199_C
0x9C77 | DPS | 199 | 7 | RX | 0x80 | CH7_RX_DPS199_C
0x9C78 | DSA | 199 | 0 | RX | 0x00 | CH0_RX_DSA199_C
0x9C79 | DSA | 199 | 1 | RX | 0x00 | CH1_RX_DSA199_C
0x9C7A | DSA | 199 | 2 | RX | 0x00 | CH2_RX_DSA199_C
0x9C7B | DSA | 199 | 3 | RX | 0x00 | CH3_RX_DSA199_C
0x9C7C | DSA | 199 | 4 | RX | 0x00 | CH4_RX_DSA199_C
0x9C7D | DSA | 199 | 5 | RX | 0x00 | CH5_RX_DSA199_C
0x9C7E | DSA | 199 | 6 | RX | 0x00 | CH6_RX_DSA199_C
0x9C7F | DSA | 199 | 7 | RX | 0x00 | CH7_RX_DSA199_C
0x9C80 | DPS | 200 | 0 | RX | 0xC9 | CH0_RX_DPS200_C
0x9C81 | DPS | 200 | 1 | RX | 0xC9 | CH1_RX_DPS200_C
0x9C82 | DPS | 200 | 2 | RX | 0xC9 | CH2_RX_DPS200_C
0x9C83 | DPS | 200 | 3 | RX | 0xC9 | CH3_RX_DPS200_C
0x9C84 | DPS | 200 | 4 | RX | 0xC9 | CH4_RX_DPS200_C
0x9C85 | DPS | 200 | 5 | RX | 0xC9 | CH5_RX_DPS200_C
0x9C86 | DPS | 200 | 6 | RX | 0xC9 | CH6_RX_DPS200_C
0x9C87 | DPS | 200 | 7 | RX | 0xC9 | CH7_RX_DPS200_C
0x9C88 | DSA | 200 | 0 | RX | 0x00 | CH0_RX_DSA200_C
0x9C89 | DSA | 200 | 1 | RX | 0x00 | CH1_RX_DSA200_C
0x9C8A | DSA | 200 | 2 | RX | 0x00 | CH2_RX_DSA200_C
0x9C8B | DSA | 200 | 3 | RX | 0x00 | CH3_RX_DSA200_C
0x9C8C | DSA | 200 | 4 | RX | 0x00 | CH4_RX_DSA200_C
0x9C8D | DSA | 200 | 5 | RX | 0x00 | CH5_RX_DSA200_C
0x9C8E | DSA | 200 | 6 | RX | 0x00 | CH6_RX_DSA200_C
0x9C8F | DSA | 200 | 7 | RX | 0x00 | CH7_RX_DSA200_C | 1
0x9C90 | DPS | 201 | 0 | RX | 0x00 | CH0_RX_DPS201_C
0x9C91 | DPS | 201 | 1 | RX | 0x00 | CH1_RX_DPS201_C
0x9C92 | DPS | 201 | 2 | RX | 0x00 | CH2_RX_DPS201_C
0x9C93 | DPS | 201 | 3 | RX | 0x00 | CH3_RX_DPS201_C
0x9C94 | DPS | 201 | 4 | RX | 0x00 | CH4_RX_DPS201_C
0x9C95 | DPS | 201 | 5 | RX | 0x00 | CH5_RX_DPS201_C
0x9C96 | DPS | 201 | 6 | RX | 0x00 | CH6_RX_DPS201_C
0x9C97 | DPS | 201 | 7 | RX | 0x00 | CH7_RX_DPS201_C
0x9C98 | DSA | 201 | 0 | RX | 0x00 | CH0_RX_DSA201_C
0x9C99 | DSA | 201 | 1 | RX | 0x00 | CH1_RX_DSA201_C
0x9C9A | DSA | 201 | 2 | RX | 0x00 | CH2_RX_DSA201_C
0x9C9B | DSA | 201 | 3 | RX | 0x00 | CH3_RX_DSA201_C
0x9C9C | DSA | 201 | 4 | RX | 0x00 | CH4_RX_DSA201_C
0x9C9D | DSA | 201 | 5 | RX | 0x00 | CH5_RX_DSA201_C
0x9C9E | DSA | 201 | 6 | RX | 0x00 | CH6_RX_DSA201_C
0x9C9F | DSA | 201 | 7 | RX | 0x00 | CH7_RX_DSA201_C
0x9CA0 | DPS | 202 | 0 | RX | 0x00 | CH0_RX_DPS202_C
0x9CA1 | DPS | 202 | 1 | RX | 0x00 | CH1_RX_DPS202_C
0x9CA2 | DPS | 202 | 2 | RX | 0x00 | CH2_RX_DPS202_C
0x9CA3 | DPS | 202 | 3 | RX | 0x00 | CH3_RX_DPS202_C
0x9CA4 | DPS | 202 | 4 | RX | 0x00 | CH4_RX_DPS202_C
0x9CA5 | DPS | 202 | 5 | RX | 0x00 | CH5_RX_DPS202_C
0x9CA6 | DPS | 202 | 6 | RX | 0x00 | CH6_RX_DPS202_C
0x9CA7 | DPS | 202 | 7 | RX | 0x00 | CH7_RX_DPS202_C
0x9CA8 | DSA | 202 | 0 | RX | 0x00 | CH0_RX_DSA202_C
0x9CA9 | DSA | 202 | 1 | RX | 0x00 | CH1_RX_DSA202_C
0x9CAA | DSA | 202 | 2 | RX | 0x00 | CH2_RX_DSA202_C
0x9CAB | DSA | 202 | 3 | RX | 0x00 | CH3_RX_DSA202_C
0x9CAC | DSA | 202 | 4 | RX | 0x00 | CH4_RX_DSA202_C
0x9CAD | DSA | 202 | 5 | RX | 0x00 | CH5_RX_DSA202_C
0x9CAE | DSA | 202 | 6 | RX | 0x00 | CH6_RX_DSA202_C
0x9CAF | DSA | 202 | 7 | RX | 0x00 | CH7_RX_DSA202_C
0x9CB0 | DPS | 203 | 0 | RX | 0x00 | CH0_RX_DPS203_C
0x9CB1 | DPS | 203 | 1 | RX | 0x00 | CH1_RX_DPS203_C
0x9CB2 | DPS | 203 | 2 | RX | 0x00 | CH2_RX_DPS203_C
0x9CB3 | DPS | 203 | 3 | RX | 0x00 | CH3_RX_DPS203_C
0x9CB4 | DPS | 203 | 4 | RX | 0x00 | CH4_RX_DPS203_C
0x9CB5 | DPS | 203 | 5 | RX | 0x00 | CH5_RX_DPS203_C
0x9CB6 | DPS | 203 | 6 | RX | 0x00 | CH6_RX_DPS203_C
0x9CB7 | DPS | 203 | 7 | RX | 0x00 | CH7_RX_DPS203_C
0x9CB8 | DSA | 203 | 0 | RX | 0x00 | CH0_RX_DSA203_C
0x9CB9 | DSA | 203 | 1 | RX | 0x00 | CH1_RX_DSA203_C
0x9CBA | DSA | 203 | 2 | RX | 0x00 | CH2_RX_DSA203_C
0x9CBB | DSA | 203 | 3 | RX | 0x00 | CH3_RX_DSA203_C
0x9CBC | DSA | 203 | 4 | RX | 0x00 | CH4_RX_DSA203_C
0x9CBD | DSA | 203 | 5 | RX | 0x00 | CH5_RX_DSA203_C
0x9CBE | DSA | 203 | 6 | RX | 0x00 | CH6_RX_DSA203_C
0x9CBF | DSA | 203 | 7 | RX | 0x00 | CH7_RX_DSA203_C
0x9CC0 | DPS | 204 | 0 | RX | 0x00 | CH0_RX_DPS204_C
0x9CC1 | DPS | 204 | 1 | RX | 0x00 | CH1_RX_DPS204_C
0x9CC2 | DPS | 204 | 2 | RX | 0x00 | CH2_RX_DPS204_C
0x9CC3 | DPS | 204 | 3 | RX | 0x00 | CH3_RX_DPS204_C
0x9CC4 | DPS | 204 | 4 | RX | 0x00 | CH4_RX_DPS204_C
0x9CC5 | DPS | 204 | 5 | RX | 0x00 | CH5_RX_DPS204_C
0x9CC6 | DPS | 204 | 6 | RX | 0x00 | CH6_RX_DPS204_C
0x9CC7 | DPS | 204 | 7 | RX | 0x00 | CH7_RX_DPS204_C
0x9CC8 | DSA | 204 | 0 | RX | 0x00 | CH0_RX_DSA204_C
0x9CC9 | DSA | 204 | 1 | RX | 0x00 | CH1_RX_DSA204_C
0x9CCA | DSA | 204 | 2 | RX | 0x00 | CH2_RX_DSA204_C
0x9CCB | DSA | 204 | 3 | RX | 0x00 | CH3_RX_DSA204_C
0x9CCC | DSA | 204 | 4 | RX | 0x00 | CH4_RX_DSA204_C
0x9CCD | DSA | 204 | 5 | RX | 0x00 | CH5_RX_DSA204_C
0x9CCE | DSA | 204 | 6 | RX | 0x00 | CH6_RX_DSA204_C
0x9CCF | DSA | 204 | 7 | RX | 0x00 | CH7_RX_DSA204_C
0x9CD0 | DPS | 205 | 0 | RX | 0x00 | CH0_RX_DPS205_C
0x9CD1 | DPS | 205 | 1 | RX | 0x00 | CH1_RX_DPS205_C
0x9CD2 | DPS | 205 | 2 | RX | 0x00 | CH2_RX_DPS205_C
0x9CD3 | DPS | 205 | 3 | RX | 0x00 | CH3_RX_DPS205_C
0x9CD4 | DPS | 205 | 4 | RX | 0x00 | CH4_RX_DPS205_C
0x9CD5 | DPS | 205 | 5 | RX | 0x00 | CH5_RX_DPS205_C
0x9CD6 | DPS | 205 | 6 | RX | 0x00 | CH6_RX_DPS205_C
0x9CD7 | DPS | 205 | 7 | RX | 0x00 | CH7_RX_DPS205_C
0x9CD8 | DSA | 205 | 0 | RX | 0x00 | CH0_RX_DSA205_C
0x9CD9 | DSA | 205 | 1 | RX | 0x00 | CH1_RX_DSA205_C
0x9CDA | DSA | 205 | 2 | RX | 0x00 | CH2_RX_DSA205_C
0x9CDB | DSA | 205 | 3 | RX | 0x00 | CH3_RX_DSA205_C
0x9CDC | DSA | 205 | 4 | RX | 0x00 | CH4_RX_DSA205_C
0x9CDD | DSA | 205 | 5 | RX | 0x00 | CH5_RX_DSA205_C
0x9CDE | DSA | 205 | 6 | RX | 0x00 | CH6_RX_DSA205_C
0x9CDF | DSA | 205 | 7 | RX | 0x00 | CH7_RX_DSA205_C
0x9CE0 | DPS | 206 | 0 | RX | 0x00 | CH0_RX_DPS206_C
0x9CE1 | DPS | 206 | 1 | RX | 0x00 | CH1_RX_DPS206_C
0x9CE2 | DPS | 206 | 2 | RX | 0x00 | CH2_RX_DPS206_C
0x9CE3 | DPS | 206 | 3 | RX | 0x00 | CH3_RX_DPS206_C
0x9CE4 | DPS | 206 | 4 | RX | 0x00 | CH4_RX_DPS206_C
0x9CE5 | DPS | 206 | 5 | RX | 0x00 | CH5_RX_DPS206_C
0x9CE6 | DPS | 206 | 6 | RX | 0x00 | CH6_RX_DPS206_C
0x9CE7 | DPS | 206 | 7 | RX | 0x00 | CH7_RX_DPS206_C
0x9CE8 | DSA | 206 | 0 | RX | 0x00 | CH0_RX_DSA206_C
0x9CE9 | DSA | 206 | 1 | RX | 0x00 | CH1_RX_DSA206_C
0x9CEA | DSA | 206 | 2 | RX | 0x00 | CH2_RX_DSA206_C
0x9CEB | DSA | 206 | 3 | RX | 0x00 | CH3_RX_DSA206_C
0x9CEC | DSA | 206 | 4 | RX | 0x00 | CH4_RX_DSA206_C
0x9CED | DSA | 206 | 5 | RX | 0x00 | CH5_RX_DSA206_C
0x9CEE | DSA | 206 | 6 | RX | 0x00 | CH6_RX_DSA206_C
0x9CEF | DSA | 206 | 7 | RX | 0x00 | CH7_RX_DSA206_C
0x9CF0 | DPS | 207 | 0 | RX | 0x00 | CH0_RX_DPS207_C
0x9CF1 | DPS | 207 | 1 | RX | 0x00 | CH1_RX_DPS207_C
0x9CF2 | DPS | 207 | 2 | RX | 0x00 | CH2_RX_DPS207_C
0x9CF3 | DPS | 207 | 3 | RX | 0x00 | CH3_RX_DPS207_C
0x9CF4 | DPS | 207 | 4 | RX | 0x00 | CH4_RX_DPS207_C
0x9CF5 | DPS | 207 | 5 | RX | 0x00 | CH5_RX_DPS207_C
0x9CF6 | DPS | 207 | 6 | RX | 0x00 | CH6_RX_DPS207_C
0x9CF7 | DPS | 207 | 7 | RX | 0x00 | CH7_RX_DPS207_C
0x9CF8 | DSA | 207 | 0 | RX | 0x00 | CH0_RX_DSA207_C
0x9CF9 | DSA | 207 | 1 | RX | 0x00 | CH1_RX_DSA207_C
0x9CFA | DSA | 207 | 2 | RX | 0x00 | CH2_RX_DSA207_C
0x9CFB | DSA | 207 | 3 | RX | 0x00 | CH3_RX_DSA207_C
0x9CFC | DSA | 207 | 4 | RX | 0x00 | CH4_RX_DSA207_C
0x9CFD | DSA | 207 | 5 | RX | 0x00 | CH5_RX_DSA207_C
0x9CFE | DSA | 207 | 6 | RX | 0x00 | CH6_RX_DSA207_C
0x9CFF | DSA | 207 | 7 | RX | 0x00 | CH7_RX_DSA207_C
0x9D00 | DPS | 208 | 0 | RX | 0x00 | CH0_RX_DPS208_C
0x9D01 | DPS | 208 | 1 | RX | 0x00 | CH1_RX_DPS208_C
0x9D02 | DPS | 208 | 2 | RX | 0x00 | CH2_RX_DPS208_C
0x9D03 | DPS | 208 | 3 | RX | 0x00 | CH3_RX_DPS208_C
0x9D04 | DPS | 208 | 4 | RX | 0x00 | CH4_RX_DPS208_C
0x9D05 | DPS | 208 | 5 | RX | 0x00 | CH5_RX_DPS208_C
0x9D06 | DPS | 208 | 6 | RX | 0x00 | CH6_RX_DPS208_C
0x9D07 | DPS | 208 | 7 | RX | 0x00 | CH7_RX_DPS208_C
0x9D08 | DSA | 208 | 0 | RX | 0x00 | CH0_RX_DSA208_C
0x9D09 | DSA | 208 | 1 | RX | 0x00 | CH1_RX_DSA208_C
0x9D0A | DSA | 208 | 2 | RX | 0x00 | CH2_RX_DSA208_C
0x9D0B | DSA | 208 | 3 | RX | 0x00 | CH3_RX_DSA208_C
0x9D0C | DSA | 208 | 4 | RX | 0x00 | CH4_RX_DSA208_C
0x9D0D | DSA | 208 | 5 | RX | 0x00 | CH5_RX_DSA208_C
0x9D0E | DSA | 208 | 6 | RX | 0x00 | CH6_RX_DSA208_C
0x9D0F | DSA | 208 | 7 | RX | 0x00 | CH7_RX_DSA208_C
0x9D10 | DPS | 209 | 0 | RX | 0x00 | CH0_RX_DPS209_C
0x9D11 | DPS | 209 | 1 | RX | 0x00 | CH1_RX_DPS209_C
0x9D12 | DPS | 209 | 2 | RX | 0x00 | CH2_RX_DPS209_C
0x9D13 | DPS | 209 | 3 | RX | 0x00 | CH3_RX_DPS209_C
0x9D14 | DPS | 209 | 4 | RX | 0x00 | CH4_RX_DPS209_C
0x9D15 | DPS | 209 | 5 | RX | 0x00 | CH5_RX_DPS209_C
0x9D16 | DPS | 209 | 6 | RX | 0x00 | CH6_RX_DPS209_C
0x9D17 | DPS | 209 | 7 | RX | 0x00 | CH7_RX_DPS209_C
0x9D18 | DSA | 209 | 0 | RX | 0x00 | CH0_RX_DSA209_C
0x9D19 | DSA | 209 | 1 | RX | 0x00 | CH1_RX_DSA209_C
0x9D1A | DSA | 209 | 2 | RX | 0x00 | CH2_RX_DSA209_C
0x9D1B | DSA | 209 | 3 | RX | 0x00 | CH3_RX_DSA209_C
0x9D1C | DSA | 209 | 4 | RX | 0x00 | CH4_RX_DSA209_C
0x9D1D | DSA | 209 | 5 | RX | 0x00 | CH5_RX_DSA209_C
0x9D1E | DSA | 209 | 6 | RX | 0x00 | CH6_RX_DSA209_C
0x9D1F | DSA | 209 | 7 | RX | 0x00 | CH7_RX_DSA209_C
0x9D20 | DPS | 210 | 0 | RX | 0x00 | CH0_RX_DPS210_C
0x9D21 | DPS | 210 | 1 | RX | 0x00 | CH1_RX_DPS210_C
0x9D22 | DPS | 210 | 2 | RX | 0x00 | CH2_RX_DPS210_C
0x9D23 | DPS | 210 | 3 | RX | 0x00 | CH3_RX_DPS210_C
0x9D24 | DPS | 210 | 4 | RX | 0x00 | CH4_RX_DPS210_C
0x9D25 | DPS | 210 | 5 | RX | 0x00 | CH5_RX_DPS210_C
0x9D26 | DPS | 210 | 6 | RX | 0x00 | CH6_RX_DPS210_C
0x9D27 | DPS | 210 | 7 | RX | 0x00 | CH7_RX_DPS210_C
0x9D28 | DSA | 210 | 0 | RX | 0x00 | CH0_RX_DSA210_C
0x9D29 | DSA | 210 | 1 | RX | 0x00 | CH1_RX_DSA210_C
0x9D2A | DSA | 210 | 2 | RX | 0x00 | CH2_RX_DSA210_C
0x9D2B | DSA | 210 | 3 | RX | 0x00 | CH3_RX_DSA210_C
0x9D2C | DSA | 210 | 4 | RX | 0x00 | CH4_RX_DSA210_C
0x9D2D | DSA | 210 | 5 | RX | 0x00 | CH5_RX_DSA210_C
0x9D2E | DSA | 210 | 6 | RX | 0x00 | CH6_RX_DSA210_C
0x9D2F | DSA | 210 | 7 | RX | 0x00 | CH7_RX_DSA210_C
0x9D30 | DPS | 211 | 0 | RX | 0x00 | CH0_RX_DPS211_C
0x9D31 | DPS | 211 | 1 | RX | 0x00 | CH1_RX_DPS211_C
0x9D32 | DPS | 211 | 2 | RX | 0x00 | CH2_RX_DPS211_C
0x9D33 | DPS | 211 | 3 | RX | 0x00 | CH3_RX_DPS211_C
0x9D34 | DPS | 211 | 4 | RX | 0x00 | CH4_RX_DPS211_C
0x9D35 | DPS | 211 | 5 | RX | 0x00 | CH5_RX_DPS211_C
0x9D36 | DPS | 211 | 6 | RX | 0x00 | CH6_RX_DPS211_C
0x9D37 | DPS | 211 | 7 | RX | 0x00 | CH7_RX_DPS211_C
0x9D38 | DSA | 211 | 0 | RX | 0x00 | CH0_RX_DSA211_C
0x9D39 | DSA | 211 | 1 | RX | 0x00 | CH1_RX_DSA211_C
0x9D3A | DSA | 211 | 2 | RX | 0x00 | CH2_RX_DSA211_C
0x9D3B | DSA | 211 | 3 | RX | 0x00 | CH3_RX_DSA211_C
0x9D3C | DSA | 211 | 4 | RX | 0x00 | CH4_RX_DSA211_C
0x9D3D | DSA | 211 | 5 | RX | 0x00 | CH5_RX_DSA211_C
0x9D3E | DSA | 211 | 6 | RX | 0x00 | CH6_RX_DSA211_C
0x9D3F | DSA | 211 | 7 | RX | 0x00 | CH7_RX_DSA211_C
0x9D40 | DPS | 212 | 0 | RX | 0x00 | CH0_RX_DPS212_C
0x9D41 | DPS | 212 | 1 | RX | 0x00 | CH1_RX_DPS212_C
0x9D42 | DPS | 212 | 2 | RX | 0x00 | CH2_RX_DPS212_C
0x9D43 | DPS | 212 | 3 | RX | 0x00 | CH3_RX_DPS212_C
0x9D44 | DPS | 212 | 4 | RX | 0x00 | CH4_RX_DPS212_C
0x9D45 | DPS | 212 | 5 | RX | 0x00 | CH5_RX_DPS212_C
0x9D46 | DPS | 212 | 6 | RX | 0x00 | CH6_RX_DPS212_C
0x9D47 | DPS | 212 | 7 | RX | 0x00 | CH7_RX_DPS212_C
0x9D48 | DSA | 212 | 0 | RX | 0x00 | CH0_RX_DSA212_C
0x9D49 | DSA | 212 | 1 | RX | 0x00 | CH1_RX_DSA212_C
0x9D4A | DSA | 212 | 2 | RX | 0x00 | CH2_RX_DSA212_C
0x9D4B | DSA | 212 | 3 | RX | 0x00 | CH3_RX_DSA212_C
0x9D4C | DSA | 212 | 4 | RX | 0x00 | CH4_RX_DSA212_C
0x9D4D | DSA | 212 | 5 | RX | 0x00 | CH5_RX_DSA212_C
0x9D4E | DSA | 212 | 6 | RX | 0x00 | CH6_RX_DSA212_C
0x9D4F | DSA | 212 | 7 | RX | 0x00 | CH7_RX_DSA212_C
0x9D50 | DPS | 213 | 0 | RX | 0x00 | CH0_RX_DPS213_C
0x9D51 | DPS | 213 | 1 | RX | 0x00 | CH1_RX_DPS213_C
0x9D52 | DPS | 213 | 2 | RX | 0x00 | CH2_RX_DPS213_C
0x9D53 | DPS | 213 | 3 | RX | 0x00 | CH3_RX_DPS213_C
0x9D54 | DPS | 213 | 4 | RX | 0x00 | CH4_RX_DPS213_C
0x9D55 | DPS | 213 | 5 | RX | 0x00 | CH5_RX_DPS213_C
0x9D56 | DPS | 213 | 6 | RX | 0x00 | CH6_RX_DPS213_C
0x9D57 | DPS | 213 | 7 | RX | 0x00 | CH7_RX_DPS213_C
0x9D58 | DSA | 213 | 0 | RX | 0x00 | CH0_RX_DSA213_C
0x9D59 | DSA | 213 | 1 | RX | 0x00 | CH1_RX_DSA213_C
0x9D5A | DSA | 213 | 2 | RX | 0x00 | CH2_RX_DSA213_C
0x9D5B | DSA | 213 | 3 | RX | 0x00 | CH3_RX_DSA213_C
0x9D5C | DSA | 213 | 4 | RX | 0x00 | CH4_RX_DSA213_C
0x9D5D | DSA | 213 | 5 | RX | 0x00 | CH5_RX_DSA213_C
0x9D5E | DSA | 213 | 6 | RX | 0x00 | CH6_RX_DSA213_C
0x9D5F | DSA | 213 | 7 | RX | 0x00 | CH7_RX_DSA213_C
0x9D60 | DPS | 214 | 0 | RX | 0x00 | CH0_RX_DPS214_C
0x9D61 | DPS | 214 | 1 | RX | 0x00 | CH1_RX_DPS214_C
0x9D62 | DPS | 214 | 2 | RX | 0x00 | CH2_RX_DPS214_C
0x9D63 | DPS | 214 | 3 | RX | 0x00 | CH3_RX_DPS214_C
0x9D64 | DPS | 214 | 4 | RX | 0x00 | CH4_RX_DPS214_C
0x9D65 | DPS | 214 | 5 | RX | 0x00 | CH5_RX_DPS214_C
0x9D66 | DPS | 214 | 6 | RX | 0x00 | CH6_RX_DPS214_C
0x9D67 | DPS | 214 | 7 | RX | 0x00 | CH7_RX_DPS214_C
0x9D68 | DSA | 214 | 0 | RX | 0x00 | CH0_RX_DSA214_C
0x9D69 | DSA | 214 | 1 | RX | 0x00 | CH1_RX_DSA214_C
0x9D6A | DSA | 214 | 2 | RX | 0x00 | CH2_RX_DSA214_C
0x9D6B | DSA | 214 | 3 | RX | 0x00 | CH3_RX_DSA214_C
0x9D6C | DSA | 214 | 4 | RX | 0x00 | CH4_RX_DSA214_C
0x9D6D | DSA | 214 | 5 | RX | 0x00 | CH5_RX_DSA214_C
0x9D6E | DSA | 214 | 6 | RX | 0x00 | CH6_RX_DSA214_C
0x9D6F | DSA | 214 | 7 | RX | 0x00 | CH7_RX_DSA214_C
0x9D70 | DPS | 215 | 0 | RX | 0x00 | CH0_RX_DPS215_C
0x9D71 | DPS | 215 | 1 | RX | 0x00 | CH1_RX_DPS215_C
0x9D72 | DPS | 215 | 2 | RX | 0x00 | CH2_RX_DPS215_C
0x9D73 | DPS | 215 | 3 | RX | 0x00 | CH3_RX_DPS215_C
0x9D74 | DPS | 215 | 4 | RX | 0x00 | CH4_RX_DPS215_C
0x9D75 | DPS | 215 | 5 | RX | 0x00 | CH5_RX_DPS215_C
0x9D76 | DPS | 215 | 6 | RX | 0x00 | CH6_RX_DPS215_C
0x9D77 | DPS | 215 | 7 | RX | 0x00 | CH7_RX_DPS215_C
0x9D78 | DSA | 215 | 0 | RX | 0x00 | CH0_RX_DSA215_C
0x9D79 | DSA | 215 | 1 | RX | 0x00 | CH1_RX_DSA215_C
0x9D7A | DSA | 215 | 2 | RX | 0x00 | CH2_RX_DSA215_C
0x9D7B | DSA | 215 | 3 | RX | 0x00 | CH3_RX_DSA215_C
0x9D7C | DSA | 215 | 4 | RX | 0x00 | CH4_RX_DSA215_C
0x9D7D | DSA | 215 | 5 | RX | 0x00 | CH5_RX_DSA215_C
0x9D7E | DSA | 215 | 6 | RX | 0x00 | CH6_RX_DSA215_C
0x9D7F | DSA | 215 | 7 | RX | 0x00 | CH7_RX_DSA215_C
0x9D80 | DPS | 216 | 0 | RX | 0x00 | CH0_RX_DPS216_C
0x9D81 | DPS | 216 | 1 | RX | 0x00 | CH1_RX_DPS216_C
0x9D82 | DPS | 216 | 2 | RX | 0x00 | CH2_RX_DPS216_C
0x9D83 | DPS | 216 | 3 | RX | 0x00 | CH3_RX_DPS216_C
0x9D84 | DPS | 216 | 4 | RX | 0x00 | CH4_RX_DPS216_C
0x9D85 | DPS | 216 | 5 | RX | 0x00 | CH5_RX_DPS216_C
0x9D86 | DPS | 216 | 6 | RX | 0x00 | CH6_RX_DPS216_C
0x9D87 | DPS | 216 | 7 | RX | 0x00 | CH7_RX_DPS216_C
0x9D88 | DSA | 216 | 0 | RX | 0x00 | CH0_RX_DSA216_C
0x9D89 | DSA | 216 | 1 | RX | 0x00 | CH1_RX_DSA216_C
0x9D8A | DSA | 216 | 2 | RX | 0x00 | CH2_RX_DSA216_C
0x9D8B | DSA | 216 | 3 | RX | 0x00 | CH3_RX_DSA216_C
0x9D8C | DSA | 216 | 4 | RX | 0x00 | CH4_RX_DSA216_C
0x9D8D | DSA | 216 | 5 | RX | 0x00 | CH5_RX_DSA216_C
0x9D8E | DSA | 216 | 6 | RX | 0x00 | CH6_RX_DSA216_C
0x9D8F | DSA | 216 | 7 | RX | 0x00 | CH7_RX_DSA216_C
0x9D90 | DPS | 217 | 0 | RX | 0x00 | CH0_RX_DPS217_C
0x9D91 | DPS | 217 | 1 | RX | 0x00 | CH1_RX_DPS217_C
0x9D92 | DPS | 217 | 2 | RX | 0x00 | CH2_RX_DPS217_C
0x9D93 | DPS | 217 | 3 | RX | 0x00 | CH3_RX_DPS217_C
0x9D94 | DPS | 217 | 4 | RX | 0x00 | CH4_RX_DPS217_C
0x9D95 | DPS | 217 | 5 | RX | 0x00 | CH5_RX_DPS217_C
0x9D96 | DPS | 217 | 6 | RX | 0x00 | CH6_RX_DPS217_C
0x9D97 | DPS | 217 | 7 | RX | 0x00 | CH7_RX_DPS217_C
0x9D98 | DSA | 217 | 0 | RX | 0x00 | CH0_RX_DSA217_C
0x9D99 | DSA | 217 | 1 | RX | 0x00 | CH1_RX_DSA217_C
0x9D9A | DSA | 217 | 2 | RX | 0x00 | CH2_RX_DSA217_C
0x9D9B | DSA | 217 | 3 | RX | 0x00 | CH3_RX_DSA217_C
0x9D9C | DSA | 217 | 4 | RX | 0x00 | CH4_RX_DSA217_C
0x9D9D | DSA | 217 | 5 | RX | 0x00 | CH5_RX_DSA217_C
0x9D9E | DSA | 217 | 6 | RX | 0x00 | CH6_RX_DSA217_C
0x9D9F | DSA | 217 | 7 | RX | 0x00 | CH7_RX_DSA217_C
0x9DA0 | DPS | 218 | 0 | RX | 0x00 | CH0_RX_DPS218_C
0x9DA1 | DPS | 218 | 1 | RX | 0x00 | CH1_RX_DPS218_C
0x9DA2 | DPS | 218 | 2 | RX | 0x00 | CH2_RX_DPS218_C
0x9DA3 | DPS | 218 | 3 | RX | 0x00 | CH3_RX_DPS218_C
0x9DA4 | DPS | 218 | 4 | RX | 0x00 | CH4_RX_DPS218_C
0x9DA5 | DPS | 218 | 5 | RX | 0x00 | CH5_RX_DPS218_C
0x9DA6 | DPS | 218 | 6 | RX | 0x00 | CH6_RX_DPS218_C
0x9DA7 | DPS | 218 | 7 | RX | 0x00 | CH7_RX_DPS218_C
0x9DA8 | DSA | 218 | 0 | RX | 0x00 | CH0_RX_DSA218_C
0x9DA9 | DSA | 218 | 1 | RX | 0x00 | CH1_RX_DSA218_C
0x9DAA | DSA | 218 | 2 | RX | 0x00 | CH2_RX_DSA218_C
0x9DAB | DSA | 218 | 3 | RX | 0x00 | CH3_RX_DSA218_C
0x9DAC | DSA | 218 | 4 | RX | 0x00 | CH4_RX_DSA218_C
0x9DAD | DSA | 218 | 5 | RX | 0x00 | CH5_RX_DSA218_C
0x9DAE | DSA | 218 | 6 | RX | 0x00 | CH6_RX_DSA218_C
0x9DAF | DSA | 218 | 7 | RX | 0x00 | CH7_RX_DSA218_C
0x9DB0 | DPS | 219 | 0 | RX | 0x00 | CH0_RX_DPS219_C
0x9DB1 | DPS | 219 | 1 | RX | 0x00 | CH1_RX_DPS219_C
0x9DB2 | DPS | 219 | 2 | RX | 0x00 | CH2_RX_DPS219_C
0x9DB3 | DPS | 219 | 3 | RX | 0x00 | CH3_RX_DPS219_C
0x9DB4 | DPS | 219 | 4 | RX | 0x00 | CH4_RX_DPS219_C
0x9DB5 | DPS | 219 | 5 | RX | 0x00 | CH5_RX_DPS219_C
0x9DB6 | DPS | 219 | 6 | RX | 0x00 | CH6_RX_DPS219_C
0x9DB7 | DPS | 219 | 7 | RX | 0x00 | CH7_RX_DPS219_C
0x9DB8 | DSA | 219 | 0 | RX | 0x00 | CH0_RX_DSA219_C
0x9DB9 | DSA | 219 | 1 | RX | 0x00 | CH1_RX_DSA219_C
0x9DBA | DSA | 219 | 2 | RX | 0x00 | CH2_RX_DSA219_C
0x9DBB | DSA | 219 | 3 | RX | 0x00 | CH3_RX_DSA219_C
0x9DBC | DSA | 219 | 4 | RX | 0x00 | CH4_RX_DSA219_C
0x9DBD | DSA | 219 | 5 | RX | 0x00 | CH5_RX_DSA219_C
0x9DBE | DSA | 219 | 6 | RX | 0x00 | CH6_RX_DSA219_C
0x9DBF | DSA | 219 | 7 | RX | 0x00 | CH7_RX_DSA219_C
0x9DC0 | DPS | 220 | 0 | RX | 0x00 | CH0_RX_DPS220_C
0x9DC1 | DPS | 220 | 1 | RX | 0x00 | CH1_RX_DPS220_C
0x9DC2 | DPS | 220 | 2 | RX | 0x00 | CH2_RX_DPS220_C
0x9DC3 | DPS | 220 | 3 | RX | 0x00 | CH3_RX_DPS220_C
0x9DC4 | DPS | 220 | 4 | RX | 0x00 | CH4_RX_DPS220_C
0x9DC5 | DPS | 220 | 5 | RX | 0x00 | CH5_RX_DPS220_C
0x9DC6 | DPS | 220 | 6 | RX | 0x00 | CH6_RX_DPS220_C
0x9DC7 | DPS | 220 | 7 | RX | 0x00 | CH7_RX_DPS220_C
0x9DC8 | DSA | 220 | 0 | RX | 0x00 | CH0_RX_DSA220_C
0x9DC9 | DSA | 220 | 1 | RX | 0x00 | CH1_RX_DSA220_C
0x9DCA | DSA | 220 | 2 | RX | 0x00 | CH2_RX_DSA220_C
0x9DCB | DSA | 220 | 3 | RX | 0x00 | CH3_RX_DSA220_C
0x9DCC | DSA | 220 | 4 | RX | 0x00 | CH4_RX_DSA220_C
0x9DCD | DSA | 220 | 5 | RX | 0x00 | CH5_RX_DSA220_C
0x9DCE | DSA | 220 | 6 | RX | 0x00 | CH6_RX_DSA220_C
0x9DCF | DSA | 220 | 7 | RX | 0x00 | CH7_RX_DSA220_C
0x9DD0 | DPS | 221 | 0 | RX | 0x00 | CH0_RX_DPS221_C
0x9DD1 | DPS | 221 | 1 | RX | 0x00 | CH1_RX_DPS221_C
0x9DD2 | DPS | 221 | 2 | RX | 0x00 | CH2_RX_DPS221_C
0x9DD3 | DPS | 221 | 3 | RX | 0x00 | CH3_RX_DPS221_C
0x9DD4 | DPS | 221 | 4 | RX | 0x00 | CH4_RX_DPS221_C
0x9DD5 | DPS | 221 | 5 | RX | 0x00 | CH5_RX_DPS221_C
0x9DD6 | DPS | 221 | 6 | RX | 0x00 | CH6_RX_DPS221_C
0x9DD7 | DPS | 221 | 7 | RX | 0x00 | CH7_RX_DPS221_C
0x9DD8 | DSA | 221 | 0 | RX | 0x00 | CH0_RX_DSA221_C
0x9DD9 | DSA | 221 | 1 | RX | 0x00 | CH1_RX_DSA221_C
0x9DDA | DSA | 221 | 2 | RX | 0x00 | CH2_RX_DSA221_C
0x9DDB | DSA | 221 | 3 | RX | 0x00 | CH3_RX_DSA221_C
0x9DDC | DSA | 221 | 4 | RX | 0x00 | CH4_RX_DSA221_C
0x9DDD | DSA | 221 | 5 | RX | 0x00 | CH5_RX_DSA221_C
0x9DDE | DSA | 221 | 6 | RX | 0x00 | CH6_RX_DSA221_C
0x9DDF | DSA | 221 | 7 | RX | 0x00 | CH7_RX_DSA221_C
0x9DE0 | DPS | 222 | 0 | RX | 0x00 | CH0_RX_DPS222_C
0x9DE1 | DPS | 222 | 1 | RX | 0x00 | CH1_RX_DPS222_C
0x9DE2 | DPS | 222 | 2 | RX | 0x00 | CH2_RX_DPS222_C
0x9DE3 | DPS | 222 | 3 | RX | 0x00 | CH3_RX_DPS222_C
0x9DE4 | DPS | 222 | 4 | RX | 0x00 | CH4_RX_DPS222_C
0x9DE5 | DPS | 222 | 5 | RX | 0x00 | CH5_RX_DPS222_C
0x9DE6 | DPS | 222 | 6 | RX | 0x00 | CH6_RX_DPS222_C
0x9DE7 | DPS | 222 | 7 | RX | 0x00 | CH7_RX_DPS222_C
0x9DE8 | DSA | 222 | 0 | RX | 0x00 | CH0_RX_DSA222_C
0x9DE9 | DSA | 222 | 1 | RX | 0x00 | CH1_RX_DSA222_C
0x9DEA | DSA | 222 | 2 | RX | 0x00 | CH2_RX_DSA222_C
0x9DEB | DSA | 222 | 3 | RX | 0x00 | CH3_RX_DSA222_C
0x9DEC | DSA | 222 | 4 | RX | 0x00 | CH4_RX_DSA222_C
0x9DED | DSA | 222 | 5 | RX | 0x00 | CH5_RX_DSA222_C
0x9DEE | DSA | 222 | 6 | RX | 0x00 | CH6_RX_DSA222_C
0x9DEF | DSA | 222 | 7 | RX | 0x00 | CH7_RX_DSA222_C
0x9DF0 | DPS | 223 | 0 | RX | 0x00 | CH0_RX_DPS223_C
0x9DF1 | DPS | 223 | 1 | RX | 0x00 | CH1_RX_DPS223_C
0x9DF2 | DPS | 223 | 2 | RX | 0x00 | CH2_RX_DPS223_C
0x9DF3 | DPS | 223 | 3 | RX | 0x00 | CH3_RX_DPS223_C
0x9DF4 | DPS | 223 | 4 | RX | 0x00 | CH4_RX_DPS223_C
0x9DF5 | DPS | 223 | 5 | RX | 0x00 | CH5_RX_DPS223_C
0x9DF6 | DPS | 223 | 6 | RX | 0x00 | CH6_RX_DPS223_C
0x9DF7 | DPS | 223 | 7 | RX | 0x00 | CH7_RX_DPS223_C
0x9DF8 | DSA | 223 | 0 | RX | 0x00 | CH0_RX_DSA223_C
0x9DF9 | DSA | 223 | 1 | RX | 0x00 | CH1_RX_DSA223_C
0x9DFA | DSA | 223 | 2 | RX | 0x00 | CH2_RX_DSA223_C
0x9DFB | DSA | 223 | 3 | RX | 0x00 | CH3_RX_DSA223_C
0x9DFC | DSA | 223 | 4 | RX | 0x00 | CH4_RX_DSA223_C
0x9DFD | DSA | 223 | 5 | RX | 0x00 | CH5_RX_DSA223_C
0x9DFE | DSA | 223 | 6 | RX | 0x00 | CH6_RX_DSA223_C
0x9DFF | DSA | 223 | 7 | RX | 0x00 | CH7_RX_DSA223_C
0x9E00 | DPS | 224 | 0 | RX | 0x00 | CH0_RX_DPS224_C
0x9E01 | DPS | 224 | 1 | RX | 0x00 | CH1_RX_DPS224_C
0x9E02 | DPS | 224 | 2 | RX | 0x00 | CH2_RX_DPS224_C
0x9E03 | DPS | 224 | 3 | RX | 0x00 | CH3_RX_DPS224_C
0x9E04 | DPS | 224 | 4 | RX | 0x00 | CH4_RX_DPS224_C
0x9E05 | DPS | 224 | 5 | RX | 0x00 | CH5_RX_DPS224_C
0x9E06 | DPS | 224 | 6 | RX | 0x00 | CH6_RX_DPS224_C
0x9E07 | DPS | 224 | 7 | RX | 0x00 | CH7_RX_DPS224_C
0x9E08 | DSA | 224 | 0 | RX | 0x00 | CH0_RX_DSA224_C
0x9E09 | DSA | 224 | 1 | RX | 0x00 | CH1_RX_DSA224_C
0x9E0A | DSA | 224 | 2 | RX | 0x00 | CH2_RX_DSA224_C
0x9E0B | DSA | 224 | 3 | RX | 0x00 | CH3_RX_DSA224_C
0x9E0C | DSA | 224 | 4 | RX | 0x00 | CH4_RX_DSA224_C
0x9E0D | DSA | 224 | 5 | RX | 0x00 | CH5_RX_DSA224_C
0x9E0E | DSA | 224 | 6 | RX | 0x00 | CH6_RX_DSA224_C
0x9E0F | DSA | 224 | 7 | RX | 0x00 | CH7_RX_DSA224_C
0x9E10 | DPS | 225 | 0 | RX | 0x00 | CH0_RX_DPS225_C
0x9E11 | DPS | 225 | 1 | RX | 0x00 | CH1_RX_DPS225_C
0x9E12 | DPS | 225 | 2 | RX | 0x00 | CH2_RX_DPS225_C
0x9E13 | DPS | 225 | 3 | RX | 0x00 | CH3_RX_DPS225_C
0x9E14 | DPS | 225 | 4 | RX | 0x00 | CH4_RX_DPS225_C
0x9E15 | DPS | 225 | 5 | RX | 0x00 | CH5_RX_DPS225_C
0x9E16 | DPS | 225 | 6 | RX | 0x00 | CH6_RX_DPS225_C
0x9E17 | DPS | 225 | 7 | RX | 0x00 | CH7_RX_DPS225_C
0x9E18 | DSA | 225 | 0 | RX | 0x00 | CH0_RX_DSA225_C
0x9E19 | DSA | 225 | 1 | RX | 0x00 | CH1_RX_DSA225_C
0x9E1A | DSA | 225 | 2 | RX | 0x00 | CH2_RX_DSA225_C
0x9E1B | DSA | 225 | 3 | RX | 0x00 | CH3_RX_DSA225_C
0x9E1C | DSA | 225 | 4 | RX | 0x00 | CH4_RX_DSA225_C
0x9E1D | DSA | 225 | 5 | RX | 0x00 | CH5_RX_DSA225_C
0x9E1E | DSA | 225 | 6 | RX | 0x00 | CH6_RX_DSA225_C
0x9E1F | DSA | 225 | 7 | RX | 0x00 | CH7_RX_DSA225_C
0x9E20 | DPS | 226 | 0 | RX | 0x00 | CH0_RX_DPS226_C
0x9E21 | DPS | 226 | 1 | RX | 0x00 | CH1_RX_DPS226_C
0x9E22 | DPS | 226 | 2 | RX | 0x00 | CH2_RX_DPS226_C
0x9E23 | DPS | 226 | 3 | RX | 0x00 | CH3_RX_DPS226_C
0x9E24 | DPS | 226 | 4 | RX | 0x00 | CH4_RX_DPS226_C
0x9E25 | DPS | 226 | 5 | RX | 0x00 | CH5_RX_DPS226_C
0x9E26 | DPS | 226 | 6 | RX | 0x00 | CH6_RX_DPS226_C
0x9E27 | DPS | 226 | 7 | RX | 0x00 | CH7_RX_DPS226_C
0x9E28 | DSA | 226 | 0 | RX | 0x00 | CH0_RX_DSA226_C
0x9E29 | DSA | 226 | 1 | RX | 0x00 | CH1_RX_DSA226_C
0x9E2A | DSA | 226 | 2 | RX | 0x00 | CH2_RX_DSA226_C
0x9E2B | DSA | 226 | 3 | RX | 0x00 | CH3_RX_DSA226_C
0x9E2C | DSA | 226 | 4 | RX | 0x00 | CH4_RX_DSA226_C
0x9E2D | DSA | 226 | 5 | RX | 0x00 | CH5_RX_DSA226_C
0x9E2E | DSA | 226 | 6 | RX | 0x00 | CH6_RX_DSA226_C
0x9E2F | DSA | 226 | 7 | RX | 0x00 | CH7_RX_DSA226_C
0x9E30 | DPS | 227 | 0 | RX | 0x00 | CH0_RX_DPS227_C
0x9E31 | DPS | 227 | 1 | RX | 0x00 | CH1_RX_DPS227_C
0x9E32 | DPS | 227 | 2 | RX | 0x00 | CH2_RX_DPS227_C
0x9E33 | DPS | 227 | 3 | RX | 0x00 | CH3_RX_DPS227_C
0x9E34 | DPS | 227 | 4 | RX | 0x00 | CH4_RX_DPS227_C
0x9E35 | DPS | 227 | 5 | RX | 0x00 | CH5_RX_DPS227_C
0x9E36 | DPS | 227 | 6 | RX | 0x00 | CH6_RX_DPS227_C
0x9E37 | DPS | 227 | 7 | RX | 0x00 | CH7_RX_DPS227_C
0x9E38 | DSA | 227 | 0 | RX | 0x00 | CH0_RX_DSA227_C
0x9E39 | DSA | 227 | 1 | RX | 0x00 | CH1_RX_DSA227_C
0x9E3A | DSA | 227 | 2 | RX | 0x00 | CH2_RX_DSA227_C
0x9E3B | DSA | 227 | 3 | RX | 0x00 | CH3_RX_DSA227_C
0x9E3C | DSA | 227 | 4 | RX | 0x00 | CH4_RX_DSA227_C
0x9E3D | DSA | 227 | 5 | RX | 0x00 | CH5_RX_DSA227_C
0x9E3E | DSA | 227 | 6 | RX | 0x00 | CH6_RX_DSA227_C
0x9E3F | DSA | 227 | 7 | RX | 0x00 | CH7_RX_DSA227_C
0x9E40 | DPS | 228 | 0 | RX | 0x00 | CH0_RX_DPS228_C
0x9E41 | DPS | 228 | 1 | RX | 0x00 | CH1_RX_DPS228_C
0x9E42 | DPS | 228 | 2 | RX | 0x00 | CH2_RX_DPS228_C
0x9E43 | DPS | 228 | 3 | RX | 0x00 | CH3_RX_DPS228_C
0x9E44 | DPS | 228 | 4 | RX | 0x00 | CH4_RX_DPS228_C
0x9E45 | DPS | 228 | 5 | RX | 0x00 | CH5_RX_DPS228_C
0x9E46 | DPS | 228 | 6 | RX | 0x00 | CH6_RX_DPS228_C
0x9E47 | DPS | 228 | 7 | RX | 0x00 | CH7_RX_DPS228_C
0x9E48 | DSA | 228 | 0 | RX | 0x00 | CH0_RX_DSA228_C
0x9E49 | DSA | 228 | 1 | RX | 0x00 | CH1_RX_DSA228_C
0x9E4A | DSA | 228 | 2 | RX | 0x00 | CH2_RX_DSA228_C
0x9E4B | DSA | 228 | 3 | RX | 0x00 | CH3_RX_DSA228_C
0x9E4C | DSA | 228 | 4 | RX | 0x00 | CH4_RX_DSA228_C
0x9E4D | DSA | 228 | 5 | RX | 0x00 | CH5_RX_DSA228_C
0x9E4E | DSA | 228 | 6 | RX | 0x00 | CH6_RX_DSA228_C
0x9E4F | DSA | 228 | 7 | RX | 0x00 | CH7_RX_DSA228_C
0x9E50 | DPS | 229 | 0 | RX | 0x00 | CH0_RX_DPS229_C
0x9E51 | DPS | 229 | 1 | RX | 0x00 | CH1_RX_DPS229_C
0x9E52 | DPS | 229 | 2 | RX | 0x00 | CH2_RX_DPS229_C
0x9E53 | DPS | 229 | 3 | RX | 0x00 | CH3_RX_DPS229_C
0x9E54 | DPS | 229 | 4 | RX | 0x00 | CH4_RX_DPS229_C
0x9E55 | DPS | 229 | 5 | RX | 0x00 | CH5_RX_DPS229_C
0x9E56 | DPS | 229 | 6 | RX | 0x00 | CH6_RX_DPS229_C
0x9E57 | DPS | 229 | 7 | RX | 0x00 | CH7_RX_DPS229_C
0x9E58 | DSA | 229 | 0 | RX | 0x00 | CH0_RX_DSA229_C
0x9E59 | DSA | 229 | 1 | RX | 0x00 | CH1_RX_DSA229_C
0x9E5A | DSA | 229 | 2 | RX | 0x00 | CH2_RX_DSA229_C
0x9E5B | DSA | 229 | 3 | RX | 0x00 | CH3_RX_DSA229_C
0x9E5C | DSA | 229 | 4 | RX | 0x00 | CH4_RX_DSA229_C
0x9E5D | DSA | 229 | 5 | RX | 0x00 | CH5_RX_DSA229_C
0x9E5E | DSA | 229 | 6 | RX | 0x00 | CH6_RX_DSA229_C
0x9E5F | DSA | 229 | 7 | RX | 0x00 | CH7_RX_DSA229_C
0x9E60 | DPS | 230 | 0 | RX | 0x00 | CH0_RX_DPS230_C
0x9E61 | DPS | 230 | 1 | RX | 0x00 | CH1_RX_DPS230_C
0x9E62 | DPS | 230 | 2 | RX | 0x00 | CH2_RX_DPS230_C
0x9E63 | DPS | 230 | 3 | RX | 0x00 | CH3_RX_DPS230_C
0x9E64 | DPS | 230 | 4 | RX | 0x00 | CH4_RX_DPS230_C
0x9E65 | DPS | 230 | 5 | RX | 0x00 | CH5_RX_DPS230_C
0x9E66 | DPS | 230 | 6 | RX | 0x00 | CH6_RX_DPS230_C
0x9E67 | DPS | 230 | 7 | RX | 0x00 | CH7_RX_DPS230_C
0x9E68 | DSA | 230 | 0 | RX | 0x00 | CH0_RX_DSA230_C
0x9E69 | DSA | 230 | 1 | RX | 0x00 | CH1_RX_DSA230_C
0x9E6A | DSA | 230 | 2 | RX | 0x00 | CH2_RX_DSA230_C
0x9E6B | DSA | 230 | 3 | RX | 0x00 | CH3_RX_DSA230_C
0x9E6C | DSA | 230 | 4 | RX | 0x00 | CH4_RX_DSA230_C
0x9E6D | DSA | 230 | 5 | RX | 0x00 | CH5_RX_DSA230_C
0x9E6E | DSA | 230 | 6 | RX | 0x00 | CH6_RX_DSA230_C
0x9E6F | DSA | 230 | 7 | RX | 0x00 | CH7_RX_DSA230_C
0x9E70 | DPS | 231 | 0 | RX | 0x00 | CH0_RX_DPS231_C
0x9E71 | DPS | 231 | 1 | RX | 0x00 | CH1_RX_DPS231_C
0x9E72 | DPS | 231 | 2 | RX | 0x00 | CH2_RX_DPS231_C
0x9E73 | DPS | 231 | 3 | RX | 0x00 | CH3_RX_DPS231_C
0x9E74 | DPS | 231 | 4 | RX | 0x00 | CH4_RX_DPS231_C
0x9E75 | DPS | 231 | 5 | RX | 0x00 | CH5_RX_DPS231_C
0x9E76 | DPS | 231 | 6 | RX | 0x00 | CH6_RX_DPS231_C
0x9E77 | DPS | 231 | 7 | RX | 0x00 | CH7_RX_DPS231_C
0x9E78 | DSA | 231 | 0 | RX | 0x00 | CH0_RX_DSA231_C
0x9E79 | DSA | 231 | 1 | RX | 0x00 | CH1_RX_DSA231_C
0x9E7A | DSA | 231 | 2 | RX | 0x00 | CH2_RX_DSA231_C
0x9E7B | DSA | 231 | 3 | RX | 0x00 | CH3_RX_DSA231_C
0x9E7C | DSA | 231 | 4 | RX | 0x00 | CH4_RX_DSA231_C
0x9E7D | DSA | 231 | 5 | RX | 0x00 | CH5_RX_DSA231_C
0x9E7E | DSA | 231 | 6 | RX | 0x00 | CH6_RX_DSA231_C
0x9E7F | DSA | 231 | 7 | RX | 0x00 | CH7_RX_DSA231_C
0x9E80 | DPS | 232 | 0 | RX | 0x00 | CH0_RX_DPS232_C
0x9E81 | DPS | 232 | 1 | RX | 0x00 | CH1_RX_DPS232_C
0x9E82 | DPS | 232 | 2 | RX | 0x00 | CH2_RX_DPS232_C
0x9E83 | DPS | 232 | 3 | RX | 0x00 | CH3_RX_DPS232_C
0x9E84 | DPS | 232 | 4 | RX | 0x00 | CH4_RX_DPS232_C
0x9E85 | DPS | 232 | 5 | RX | 0x00 | CH5_RX_DPS232_C
0x9E86 | DPS | 232 | 6 | RX | 0x00 | CH6_RX_DPS232_C
0x9E87 | DPS | 232 | 7 | RX | 0x00 | CH7_RX_DPS232_C
0x9E88 | DSA | 232 | 0 | RX | 0x00 | CH0_RX_DSA232_C
0x9E89 | DSA | 232 | 1 | RX | 0x00 | CH1_RX_DSA232_C
0x9E8A | DSA | 232 | 2 | RX | 0x00 | CH2_RX_DSA232_C
0x9E8B | DSA | 232 | 3 | RX | 0x00 | CH3_RX_DSA232_C
0x9E8C | DSA | 232 | 4 | RX | 0x00 | CH4_RX_DSA232_C
0x9E8D | DSA | 232 | 5 | RX | 0x00 | CH5_RX_DSA232_C
0x9E8E | DSA | 232 | 6 | RX | 0x00 | CH6_RX_DSA232_C
0x9E8F | DSA | 232 | 7 | RX | 0x00 | CH7_RX_DSA232_C
0x9E90 | DPS | 233 | 0 | RX | 0x00 | CH0_RX_DPS233_C
0x9E91 | DPS | 233 | 1 | RX | 0x00 | CH1_RX_DPS233_C
0x9E92 | DPS | 233 | 2 | RX | 0x00 | CH2_RX_DPS233_C
0x9E93 | DPS | 233 | 3 | RX | 0x00 | CH3_RX_DPS233_C
0x9E94 | DPS | 233 | 4 | RX | 0x00 | CH4_RX_DPS233_C
0x9E95 | DPS | 233 | 5 | RX | 0x00 | CH5_RX_DPS233_C
0x9E96 | DPS | 233 | 6 | RX | 0x00 | CH6_RX_DPS233_C
0x9E97 | DPS | 233 | 7 | RX | 0x00 | CH7_RX_DPS233_C
0x9E98 | DSA | 233 | 0 | RX | 0x00 | CH0_RX_DSA233_C
0x9E99 | DSA | 233 | 1 | RX | 0x00 | CH1_RX_DSA233_C
0x9E9A | DSA | 233 | 2 | RX | 0x00 | CH2_RX_DSA233_C
0x9E9B | DSA | 233 | 3 | RX | 0x00 | CH3_RX_DSA233_C
0x9E9C | DSA | 233 | 4 | RX | 0x00 | CH4_RX_DSA233_C
0x9E9D | DSA | 233 | 5 | RX | 0x00 | CH5_RX_DSA233_C
0x9E9E | DSA | 233 | 6 | RX | 0x00 | CH6_RX_DSA233_C
0x9E9F | DSA | 233 | 7 | RX | 0x00 | CH7_RX_DSA233_C
0x9EA0 | DPS | 234 | 0 | RX | 0x00 | CH0_RX_DPS234_C
0x9EA1 | DPS | 234 | 1 | RX | 0x00 | CH1_RX_DPS234_C
0x9EA2 | DPS | 234 | 2 | RX | 0x00 | CH2_RX_DPS234_C
0x9EA3 | DPS | 234 | 3 | RX | 0x00 | CH3_RX_DPS234_C
0x9EA4 | DPS | 234 | 4 | RX | 0x00 | CH4_RX_DPS234_C
0x9EA5 | DPS | 234 | 5 | RX | 0x00 | CH5_RX_DPS234_C
0x9EA6 | DPS | 234 | 6 | RX | 0x00 | CH6_RX_DPS234_C
0x9EA7 | DPS | 234 | 7 | RX | 0x00 | CH7_RX_DPS234_C
0x9EA8 | DSA | 234 | 0 | RX | 0x00 | CH0_RX_DSA234_C
0x9EA9 | DSA | 234 | 1 | RX | 0x00 | CH1_RX_DSA234_C
0x9EAA | DSA | 234 | 2 | RX | 0x00 | CH2_RX_DSA234_C
0x9EAB | DSA | 234 | 3 | RX | 0x00 | CH3_RX_DSA234_C
0x9EAC | DSA | 234 | 4 | RX | 0x00 | CH4_RX_DSA234_C
0x9EAD | DSA | 234 | 5 | RX | 0x00 | CH5_RX_DSA234_C
0x9EAE | DSA | 234 | 6 | RX | 0x00 | CH6_RX_DSA234_C
0x9EAF | DSA | 234 | 7 | RX | 0x00 | CH7_RX_DSA234_C
0x9EB0 | DPS | 235 | 0 | RX | 0x00 | CH0_RX_DPS235_C
0x9EB1 | DPS | 235 | 1 | RX | 0x00 | CH1_RX_DPS235_C
0x9EB2 | DPS | 235 | 2 | RX | 0x00 | CH2_RX_DPS235_C
0x9EB3 | DPS | 235 | 3 | RX | 0x00 | CH3_RX_DPS235_C
0x9EB4 | DPS | 235 | 4 | RX | 0x00 | CH4_RX_DPS235_C
0x9EB5 | DPS | 235 | 5 | RX | 0x00 | CH5_RX_DPS235_C
0x9EB6 | DPS | 235 | 6 | RX | 0x00 | CH6_RX_DPS235_C
0x9EB7 | DPS | 235 | 7 | RX | 0x00 | CH7_RX_DPS235_C
0x9EB8 | DSA | 235 | 0 | RX | 0x00 | CH0_RX_DSA235_C
0x9EB9 | DSA | 235 | 1 | RX | 0x00 | CH1_RX_DSA235_C
0x9EBA | DSA | 235 | 2 | RX | 0x00 | CH2_RX_DSA235_C
0x9EBB | DSA | 235 | 3 | RX | 0x00 | CH3_RX_DSA235_C
0x9EBC | DSA | 235 | 4 | RX | 0x00 | CH4_RX_DSA235_C
0x9EBD | DSA | 235 | 5 | RX | 0x00 | CH5_RX_DSA235_C
0x9EBE | DSA | 235 | 6 | RX | 0x00 | CH6_RX_DSA235_C
0x9EBF | DSA | 235 | 7 | RX | 0x00 | CH7_RX_DSA235_C
0x9EC0 | DPS | 236 | 0 | RX | 0x00 | CH0_RX_DPS236_C
0x9EC1 | DPS | 236 | 1 | RX | 0x00 | CH1_RX_DPS236_C
0x9EC2 | DPS | 236 | 2 | RX | 0x00 | CH2_RX_DPS236_C
0x9EC3 | DPS | 236 | 3 | RX | 0x00 | CH3_RX_DPS236_C
0x9EC4 | DPS | 236 | 4 | RX | 0x00 | CH4_RX_DPS236_C
0x9EC5 | DPS | 236 | 5 | RX | 0x00 | CH5_RX_DPS236_C
0x9EC6 | DPS | 236 | 6 | RX | 0x00 | CH6_RX_DPS236_C
0x9EC7 | DPS | 236 | 7 | RX | 0x00 | CH7_RX_DPS236_C
0x9EC8 | DSA | 236 | 0 | RX | 0x00 | CH0_RX_DSA236_C
0x9EC9 | DSA | 236 | 1 | RX | 0x00 | CH1_RX_DSA236_C
0x9ECA | DSA | 236 | 2 | RX | 0x00 | CH2_RX_DSA236_C
0x9ECB | DSA | 236 | 3 | RX | 0x00 | CH3_RX_DSA236_C
0x9ECC | DSA | 236 | 4 | RX | 0x00 | CH4_RX_DSA236_C
0x9ECD | DSA | 236 | 5 | RX | 0x00 | CH5_RX_DSA236_C
0x9ECE | DSA | 236 | 6 | RX | 0x00 | CH6_RX_DSA236_C
0x9ECF | DSA | 236 | 7 | RX | 0x00 | CH7_RX_DSA236_C
0x9ED0 | DPS | 237 | 0 | RX | 0x00 | CH0_RX_DPS237_C
0x9ED1 | DPS | 237 | 1 | RX | 0x00 | CH1_RX_DPS237_C
0x9ED2 | DPS | 237 | 2 | RX | 0x00 | CH2_RX_DPS237_C
0x9ED3 | DPS | 237 | 3 | RX | 0x00 | CH3_RX_DPS237_C
0x9ED4 | DPS | 237 | 4 | RX | 0x00 | CH4_RX_DPS237_C
0x9ED5 | DPS | 237 | 5 | RX | 0x00 | CH5_RX_DPS237_C
0x9ED6 | DPS | 237 | 6 | RX | 0x00 | CH6_RX_DPS237_C
0x9ED7 | DPS | 237 | 7 | RX | 0x00 | CH7_RX_DPS237_C
0x9ED8 | DSA | 237 | 0 | RX | 0x00 | CH0_RX_DSA237_C
0x9ED9 | DSA | 237 | 1 | RX | 0x00 | CH1_RX_DSA237_C
0x9EDA | DSA | 237 | 2 | RX | 0x00 | CH2_RX_DSA237_C
0x9EDB | DSA | 237 | 3 | RX | 0x00 | CH3_RX_DSA237_C
0x9EDC | DSA | 237 | 4 | RX | 0x00 | CH4_RX_DSA237_C
0x9EDD | DSA | 237 | 5 | RX | 0x00 | CH5_RX_DSA237_C
0x9EDE | DSA | 237 | 6 | RX | 0x00 | CH6_RX_DSA237_C
0x9EDF | DSA | 237 | 7 | RX | 0x00 | CH7_RX_DSA237_C
0x9EE0 | DPS | 238 | 0 | RX | 0x00 | CH0_RX_DPS238_C
0x9EE1 | DPS | 238 | 1 | RX | 0x00 | CH1_RX_DPS238_C
0x9EE2 | DPS | 238 | 2 | RX | 0x00 | CH2_RX_DPS238_C
0x9EE3 | DPS | 238 | 3 | RX | 0x00 | CH3_RX_DPS238_C
0x9EE4 | DPS | 238 | 4 | RX | 0x00 | CH4_RX_DPS238_C
0x9EE5 | DPS | 238 | 5 | RX | 0x00 | CH5_RX_DPS238_C
0x9EE6 | DPS | 238 | 6 | RX | 0x00 | CH6_RX_DPS238_C
0x9EE7 | DPS | 238 | 7 | RX | 0x00 | CH7_RX_DPS238_C
0x9EE8 | DSA | 238 | 0 | RX | 0x00 | CH0_RX_DSA238_C
0x9EE9 | DSA | 238 | 1 | RX | 0x00 | CH1_RX_DSA238_C
0x9EEA | DSA | 238 | 2 | RX | 0x00 | CH2_RX_DSA238_C
0x9EEB | DSA | 238 | 3 | RX | 0x00 | CH3_RX_DSA238_C
0x9EEC | DSA | 238 | 4 | RX | 0x00 | CH4_RX_DSA238_C
0x9EED | DSA | 238 | 5 | RX | 0x00 | CH5_RX_DSA238_C
0x9EEE | DSA | 238 | 6 | RX | 0x00 | CH6_RX_DSA238_C
0x9EEF | DSA | 238 | 7 | RX | 0x00 | CH7_RX_DSA238_C
0x9EF0 | DPS | 239 | 0 | RX | 0x00 | CH0_RX_DPS239_C
0x9EF1 | DPS | 239 | 1 | RX | 0x00 | CH1_RX_DPS239_C
0x9EF2 | DPS | 239 | 2 | RX | 0x00 | CH2_RX_DPS239_C
0x9EF3 | DPS | 239 | 3 | RX | 0x00 | CH3_RX_DPS239_C
0x9EF4 | DPS | 239 | 4 | RX | 0x00 | CH4_RX_DPS239_C
0x9EF5 | DPS | 239 | 5 | RX | 0x00 | CH5_RX_DPS239_C
0x9EF6 | DPS | 239 | 6 | RX | 0x00 | CH6_RX_DPS239_C
0x9EF7 | DPS | 239 | 7 | RX | 0x00 | CH7_RX_DPS239_C
0x9EF8 | DSA | 239 | 0 | RX | 0x00 | CH0_RX_DSA239_C
0x9EF9 | DSA | 239 | 1 | RX | 0x00 | CH1_RX_DSA239_C
0x9EFA | DSA | 239 | 2 | RX | 0x00 | CH2_RX_DSA239_C
0x9EFB | DSA | 239 | 3 | RX | 0x00 | CH3_RX_DSA239_C
0x9EFC | DSA | 239 | 4 | RX | 0x00 | CH4_RX_DSA239_C
0x9EFD | DSA | 239 | 5 | RX | 0x00 | CH5_RX_DSA239_C
0x9EFE | DSA | 239 | 6 | RX | 0x00 | CH6_RX_DSA239_C
0x9EFF | DSA | 239 | 7 | RX | 0x00 | CH7_RX_DSA239_C
0x9F00 | DPS | 240 | 0 | RX | 0x00 | CH0_RX_DPS240_C
0x9F01 | DPS | 240 | 1 | RX | 0x00 | CH1_RX_DPS240_C
0x9F02 | DPS | 240 | 2 | RX | 0x00 | CH2_RX_DPS240_C
0x9F03 | DPS | 240 | 3 | RX | 0x00 | CH3_RX_DPS240_C
0x9F04 | DPS | 240 | 4 | RX | 0x00 | CH4_RX_DPS240_C
0x9F05 | DPS | 240 | 5 | RX | 0x00 | CH5_RX_DPS240_C
0x9F06 | DPS | 240 | 6 | RX | 0x00 | CH6_RX_DPS240_C
0x9F07 | DPS | 240 | 7 | RX | 0x00 | CH7_RX_DPS240_C
0x9F08 | DSA | 240 | 0 | RX | 0x00 | CH0_RX_DSA240_C
0x9F09 | DSA | 240 | 1 | RX | 0x00 | CH1_RX_DSA240_C
0x9F0A | DSA | 240 | 2 | RX | 0x00 | CH2_RX_DSA240_C
0x9F0B | DSA | 240 | 3 | RX | 0x00 | CH3_RX_DSA240_C
0x9F0C | DSA | 240 | 4 | RX | 0x00 | CH4_RX_DSA240_C
0x9F0D | DSA | 240 | 5 | RX | 0x00 | CH5_RX_DSA240_C
0x9F0E | DSA | 240 | 6 | RX | 0x00 | CH6_RX_DSA240_C
0x9F0F | DSA | 240 | 7 | RX | 0x00 | CH7_RX_DSA240_C
0x9F10 | DPS | 241 | 0 | RX | 0x00 | CH0_RX_DPS241_C
0x9F11 | DPS | 241 | 1 | RX | 0x00 | CH1_RX_DPS241_C
0x9F12 | DPS | 241 | 2 | RX | 0x00 | CH2_RX_DPS241_C
0x9F13 | DPS | 241 | 3 | RX | 0x00 | CH3_RX_DPS241_C
0x9F14 | DPS | 241 | 4 | RX | 0x00 | CH4_RX_DPS241_C
0x9F15 | DPS | 241 | 5 | RX | 0x00 | CH5_RX_DPS241_C
0x9F16 | DPS | 241 | 6 | RX | 0x00 | CH6_RX_DPS241_C
0x9F17 | DPS | 241 | 7 | RX | 0x00 | CH7_RX_DPS241_C
0x9F18 | DSA | 241 | 0 | RX | 0x00 | CH0_RX_DSA241_C
0x9F19 | DSA | 241 | 1 | RX | 0x00 | CH1_RX_DSA241_C
0x9F1A | DSA | 241 | 2 | RX | 0x00 | CH2_RX_DSA241_C
0x9F1B | DSA | 241 | 3 | RX | 0x00 | CH3_RX_DSA241_C
0x9F1C | DSA | 241 | 4 | RX | 0x00 | CH4_RX_DSA241_C
0x9F1D | DSA | 241 | 5 | RX | 0x00 | CH5_RX_DSA241_C
0x9F1E | DSA | 241 | 6 | RX | 0x00 | CH6_RX_DSA241_C
0x9F1F | DSA | 241 | 7 | RX | 0x00 | CH7_RX_DSA241_C
0x9F20 | DPS | 242 | 0 | RX | 0x00 | CH0_RX_DPS242_C
0x9F21 | DPS | 242 | 1 | RX | 0x00 | CH1_RX_DPS242_C
0x9F22 | DPS | 242 | 2 | RX | 0x00 | CH2_RX_DPS242_C
0x9F23 | DPS | 242 | 3 | RX | 0x00 | CH3_RX_DPS242_C
0x9F24 | DPS | 242 | 4 | RX | 0x00 | CH4_RX_DPS242_C
0x9F25 | DPS | 242 | 5 | RX | 0x00 | CH5_RX_DPS242_C
0x9F26 | DPS | 242 | 6 | RX | 0x00 | CH6_RX_DPS242_C
0x9F27 | DPS | 242 | 7 | RX | 0x00 | CH7_RX_DPS242_C
0x9F28 | DSA | 242 | 0 | RX | 0x00 | CH0_RX_DSA242_C
0x9F29 | DSA | 242 | 1 | RX | 0x00 | CH1_RX_DSA242_C
0x9F2A | DSA | 242 | 2 | RX | 0x00 | CH2_RX_DSA242_C
0x9F2B | DSA | 242 | 3 | RX | 0x00 | CH3_RX_DSA242_C
0x9F2C | DSA | 242 | 4 | RX | 0x00 | CH4_RX_DSA242_C
0x9F2D | DSA | 242 | 5 | RX | 0x00 | CH5_RX_DSA242_C
0x9F2E | DSA | 242 | 6 | RX | 0x00 | CH6_RX_DSA242_C
0x9F2F | DSA | 242 | 7 | RX | 0x00 | CH7_RX_DSA242_C
0x9F30 | DPS | 243 | 0 | RX | 0x00 | CH0_RX_DPS243_C
0x9F31 | DPS | 243 | 1 | RX | 0x00 | CH1_RX_DPS243_C
0x9F32 | DPS | 243 | 2 | RX | 0x00 | CH2_RX_DPS243_C
0x9F33 | DPS | 243 | 3 | RX | 0x00 | CH3_RX_DPS243_C
0x9F34 | DPS | 243 | 4 | RX | 0x00 | CH4_RX_DPS243_C
0x9F35 | DPS | 243 | 5 | RX | 0x00 | CH5_RX_DPS243_C
0x9F36 | DPS | 243 | 6 | RX | 0x00 | CH6_RX_DPS243_C
0x9F37 | DPS | 243 | 7 | RX | 0x00 | CH7_RX_DPS243_C
0x9F38 | DSA | 243 | 0 | RX | 0x00 | CH0_RX_DSA243_C
0x9F39 | DSA | 243 | 1 | RX | 0x00 | CH1_RX_DSA243_C
0x9F3A | DSA | 243 | 2 | RX | 0x00 | CH2_RX_DSA243_C
0x9F3B | DSA | 243 | 3 | RX | 0x00 | CH3_RX_DSA243_C
0x9F3C | DSA | 243 | 4 | RX | 0x00 | CH4_RX_DSA243_C
0x9F3D | DSA | 243 | 5 | RX | 0x00 | CH5_RX_DSA243_C
0x9F3E | DSA | 243 | 6 | RX | 0x00 | CH6_RX_DSA243_C
0x9F3F | DSA | 243 | 7 | RX | 0x00 | CH7_RX_DSA243_C
0x9F40 | DPS | 244 | 0 | RX | 0x00 | CH0_RX_DPS244_C
0x9F41 | DPS | 244 | 1 | RX | 0x00 | CH1_RX_DPS244_C
0x9F42 | DPS | 244 | 2 | RX | 0x00 | CH2_RX_DPS244_C
0x9F43 | DPS | 244 | 3 | RX | 0x00 | CH3_RX_DPS244_C
0x9F44 | DPS | 244 | 4 | RX | 0x00 | CH4_RX_DPS244_C
0x9F45 | DPS | 244 | 5 | RX | 0x00 | CH5_RX_DPS244_C
0x9F46 | DPS | 244 | 6 | RX | 0x00 | CH6_RX_DPS244_C
0x9F47 | DPS | 244 | 7 | RX | 0x00 | CH7_RX_DPS244_C
0x9F48 | DSA | 244 | 0 | RX | 0x00 | CH0_RX_DSA244_C
0x9F49 | DSA | 244 | 1 | RX | 0x00 | CH1_RX_DSA244_C
0x9F4A | DSA | 244 | 2 | RX | 0x00 | CH2_RX_DSA244_C
0x9F4B | DSA | 244 | 3 | RX | 0x00 | CH3_RX_DSA244_C
0x9F4C | DSA | 244 | 4 | RX | 0x00 | CH4_RX_DSA244_C
0x9F4D | DSA | 244 | 5 | RX | 0x00 | CH5_RX_DSA244_C
0x9F4E | DSA | 244 | 6 | RX | 0x00 | CH6_RX_DSA244_C
0x9F4F | DSA | 244 | 7 | RX | 0x00 | CH7_RX_DSA244_C
0x9F50 | DPS | 245 | 0 | RX | 0x00 | CH0_RX_DPS245_C
0x9F51 | DPS | 245 | 1 | RX | 0x00 | CH1_RX_DPS245_C
0x9F52 | DPS | 245 | 2 | RX | 0x00 | CH2_RX_DPS245_C
0x9F53 | DPS | 245 | 3 | RX | 0x00 | CH3_RX_DPS245_C
0x9F54 | DPS | 245 | 4 | RX | 0x00 | CH4_RX_DPS245_C
0x9F55 | DPS | 245 | 5 | RX | 0x00 | CH5_RX_DPS245_C
0x9F56 | DPS | 245 | 6 | RX | 0x00 | CH6_RX_DPS245_C
0x9F57 | DPS | 245 | 7 | RX | 0x00 | CH7_RX_DPS245_C
0x9F58 | DSA | 245 | 0 | RX | 0x00 | CH0_RX_DSA245_C
0x9F59 | DSA | 245 | 1 | RX | 0x00 | CH1_RX_DSA245_C
0x9F5A | DSA | 245 | 2 | RX | 0x00 | CH2_RX_DSA245_C
0x9F5B | DSA | 245 | 3 | RX | 0x00 | CH3_RX_DSA245_C
0x9F5C | DSA | 245 | 4 | RX | 0x00 | CH4_RX_DSA245_C
0x9F5D | DSA | 245 | 5 | RX | 0x00 | CH5_RX_DSA245_C
0x9F5E | DSA | 245 | 6 | RX | 0x00 | CH6_RX_DSA245_C
0x9F5F | DSA | 245 | 7 | RX | 0x00 | CH7_RX_DSA245_C
0x9F60 | DPS | 246 | 0 | RX | 0x00 | CH0_RX_DPS246_C
0x9F61 | DPS | 246 | 1 | RX | 0x00 | CH1_RX_DPS246_C
0x9F62 | DPS | 246 | 2 | RX | 0x00 | CH2_RX_DPS246_C
0x9F63 | DPS | 246 | 3 | RX | 0x00 | CH3_RX_DPS246_C
0x9F64 | DPS | 246 | 4 | RX | 0x00 | CH4_RX_DPS246_C
0x9F65 | DPS | 246 | 5 | RX | 0x00 | CH5_RX_DPS246_C
0x9F66 | DPS | 246 | 6 | RX | 0x00 | CH6_RX_DPS246_C
0x9F67 | DPS | 246 | 7 | RX | 0x00 | CH7_RX_DPS246_C
0x9F68 | DSA | 246 | 0 | RX | 0x00 | CH0_RX_DSA246_C
0x9F69 | DSA | 246 | 1 | RX | 0x00 | CH1_RX_DSA246_C
0x9F6A | DSA | 246 | 2 | RX | 0x00 | CH2_RX_DSA246_C
0x9F6B | DSA | 246 | 3 | RX | 0x00 | CH3_RX_DSA246_C
0x9F6C | DSA | 246 | 4 | RX | 0x00 | CH4_RX_DSA246_C
0x9F6D | DSA | 246 | 5 | RX | 0x00 | CH5_RX_DSA246_C
0x9F6E | DSA | 246 | 6 | RX | 0x00 | CH6_RX_DSA246_C
0x9F6F | DSA | 246 | 7 | RX | 0x00 | CH7_RX_DSA246_C
0x9F70 | DPS | 247 | 0 | RX | 0x00 | CH0_RX_DPS247_C
0x9F71 | DPS | 247 | 1 | RX | 0x00 | CH1_RX_DPS247_C
0x9F72 | DPS | 247 | 2 | RX | 0x00 | CH2_RX_DPS247_C
0x9F73 | DPS | 247 | 3 | RX | 0x00 | CH3_RX_DPS247_C
0x9F74 | DPS | 247 | 4 | RX | 0x00 | CH4_RX_DPS247_C
0x9F75 | DPS | 247 | 5 | RX | 0x00 | CH5_RX_DPS247_C
0x9F76 | DPS | 247 | 6 | RX | 0x00 | CH6_RX_DPS247_C
0x9F77 | DPS | 247 | 7 | RX | 0x00 | CH7_RX_DPS247_C
0x9F78 | DSA | 247 | 0 | RX | 0x00 | CH0_RX_DSA247_C
0x9F79 | DSA | 247 | 1 | RX | 0x00 | CH1_RX_DSA247_C
0x9F7A | DSA | 247 | 2 | RX | 0x00 | CH2_RX_DSA247_C
0x9F7B | DSA | 247 | 3 | RX | 0x00 | CH3_RX_DSA247_C
0x9F7C | DSA | 247 | 4 | RX | 0x00 | CH4_RX_DSA247_C
0x9F7D | DSA | 247 | 5 | RX | 0x00 | CH5_RX_DSA247_C
0x9F7E | DSA | 247 | 6 | RX | 0x00 | CH6_RX_DSA247_C
0x9F7F | DSA | 247 | 7 | RX | 0x00 | CH7_RX_DSA247_C
0x9F80 | DPS | 248 | 0 | RX | 0x00 | CH0_RX_DPS248_C
0x9F81 | DPS | 248 | 1 | RX | 0x00 | CH1_RX_DPS248_C
0x9F82 | DPS | 248 | 2 | RX | 0x00 | CH2_RX_DPS248_C
0x9F83 | DPS | 248 | 3 | RX | 0x00 | CH3_RX_DPS248_C
0x9F84 | DPS | 248 | 4 | RX | 0x00 | CH4_RX_DPS248_C
0x9F85 | DPS | 248 | 5 | RX | 0x00 | CH5_RX_DPS248_C
0x9F86 | DPS | 248 | 6 | RX | 0x00 | CH6_RX_DPS248_C
0x9F87 | DPS | 248 | 7 | RX | 0x00 | CH7_RX_DPS248_C
0x9F88 | DSA | 248 | 0 | RX | 0x00 | CH0_RX_DSA248_C
0x9F89 | DSA | 248 | 1 | RX | 0x00 | CH1_RX_DSA248_C
0x9F8A | DSA | 248 | 2 | RX | 0x00 | CH2_RX_DSA248_C
0x9F8B | DSA | 248 | 3 | RX | 0x00 | CH3_RX_DSA248_C
0x9F8C | DSA | 248 | 4 | RX | 0x00 | CH4_RX_DSA248_C
0x9F8D | DSA | 248 | 5 | RX | 0x00 | CH5_RX_DSA248_C
0x9F8E | DSA | 248 | 6 | RX | 0x00 | CH6_RX_DSA248_C
0x9F8F | DSA | 248 | 7 | RX | 0x00 | CH7_RX_DSA248_C
0x9F90 | DPS | 249 | 0 | RX | 0x00 | CH0_RX_DPS249_C
0x9F91 | DPS | 249 | 1 | RX | 0x00 | CH1_RX_DPS249_C
0x9F92 | DPS | 249 | 2 | RX | 0x00 | CH2_RX_DPS249_C
0x9F93 | DPS | 249 | 3 | RX | 0x00 | CH3_RX_DPS249_C
0x9F94 | DPS | 249 | 4 | RX | 0x00 | CH4_RX_DPS249_C
0x9F95 | DPS | 249 | 5 | RX | 0x00 | CH5_RX_DPS249_C
0x9F96 | DPS | 249 | 6 | RX | 0x00 | CH6_RX_DPS249_C
0x9F97 | DPS | 249 | 7 | RX | 0x00 | CH7_RX_DPS249_C
0x9F98 | DSA | 249 | 0 | RX | 0x00 | CH0_RX_DSA249_C
0x9F99 | DSA | 249 | 1 | RX | 0x00 | CH1_RX_DSA249_C
0x9F9A | DSA | 249 | 2 | RX | 0x00 | CH2_RX_DSA249_C
0x9F9B | DSA | 249 | 3 | RX | 0x00 | CH3_RX_DSA249_C
0x9F9C | DSA | 249 | 4 | RX | 0x00 | CH4_RX_DSA249_C
0x9F9D | DSA | 249 | 5 | RX | 0x00 | CH5_RX_DSA249_C
0x9F9E | DSA | 249 | 6 | RX | 0x00 | CH6_RX_DSA249_C
0x9F9F | DSA | 249 | 7 | RX | 0x00 | CH7_RX_DSA249_C
0x9FA0 | DPS | 250 | 0 | RX | 0x00 | CH0_RX_DPS250_C
0x9FA1 | DPS | 250 | 1 | RX | 0x00 | CH1_RX_DPS250_C
0x9FA2 | DPS | 250 | 2 | RX | 0x00 | CH2_RX_DPS250_C
0x9FA3 | DPS | 250 | 3 | RX | 0x00 | CH3_RX_DPS250_C
0x9FA4 | DPS | 250 | 4 | RX | 0x00 | CH4_RX_DPS250_C
0x9FA5 | DPS | 250 | 5 | RX | 0x00 | CH5_RX_DPS250_C
0x9FA6 | DPS | 250 | 6 | RX | 0x00 | CH6_RX_DPS250_C
0x9FA7 | DPS | 250 | 7 | RX | 0x00 | CH7_RX_DPS250_C
0x9FA8 | DSA | 250 | 0 | RX | 0x00 | CH0_RX_DSA250_C
0x9FA9 | DSA | 250 | 1 | RX | 0x00 | CH1_RX_DSA250_C
0x9FAA | DSA | 250 | 2 | RX | 0x00 | CH2_RX_DSA250_C
0x9FAB | DSA | 250 | 3 | RX | 0x00 | CH3_RX_DSA250_C
0x9FAC | DSA | 250 | 4 | RX | 0x00 | CH4_RX_DSA250_C
0x9FAD | DSA | 250 | 5 | RX | 0x00 | CH5_RX_DSA250_C
0x9FAE | DSA | 250 | 6 | RX | 0x00 | CH6_RX_DSA250_C
0x9FAF | DSA | 250 | 7 | RX | 0x00 | CH7_RX_DSA250_C
0x9FB0 | DPS | 251 | 0 | RX | 0x00 | CH0_RX_DPS251_C
0x9FB1 | DPS | 251 | 1 | RX | 0x00 | CH1_RX_DPS251_C
0x9FB2 | DPS | 251 | 2 | RX | 0x00 | CH2_RX_DPS251_C
0x9FB3 | DPS | 251 | 3 | RX | 0x00 | CH3_RX_DPS251_C
0x9FB4 | DPS | 251 | 4 | RX | 0x00 | CH4_RX_DPS251_C
0x9FB5 | DPS | 251 | 5 | RX | 0x00 | CH5_RX_DPS251_C
0x9FB6 | DPS | 251 | 6 | RX | 0x00 | CH6_RX_DPS251_C
0x9FB7 | DPS | 251 | 7 | RX | 0x00 | CH7_RX_DPS251_C
0x9FB8 | DSA | 251 | 0 | RX | 0x00 | CH0_RX_DSA251_C
0x9FB9 | DSA | 251 | 1 | RX | 0x00 | CH1_RX_DSA251_C
0x9FBA | DSA | 251 | 2 | RX | 0x00 | CH2_RX_DSA251_C
0x9FBB | DSA | 251 | 3 | RX | 0x00 | CH3_RX_DSA251_C
0x9FBC | DSA | 251 | 4 | RX | 0x00 | CH4_RX_DSA251_C
0x9FBD | DSA | 251 | 5 | RX | 0x00 | CH5_RX_DSA251_C
0x9FBE | DSA | 251 | 6 | RX | 0x00 | CH6_RX_DSA251_C
0x9FBF | DSA | 251 | 7 | RX | 0x00 | CH7_RX_DSA251_C
0x9FC0 | DPS | 252 | 0 | RX | 0x00 | CH0_RX_DPS252_C
0x9FC1 | DPS | 252 | 1 | RX | 0x00 | CH1_RX_DPS252_C
0x9FC2 | DPS | 252 | 2 | RX | 0x00 | CH2_RX_DPS252_C
0x9FC3 | DPS | 252 | 3 | RX | 0x00 | CH3_RX_DPS252_C
0x9FC4 | DPS | 252 | 4 | RX | 0x00 | CH4_RX_DPS252_C
0x9FC5 | DPS | 252 | 5 | RX | 0x00 | CH5_RX_DPS252_C
0x9FC6 | DPS | 252 | 6 | RX | 0x00 | CH6_RX_DPS252_C
0x9FC7 | DPS | 252 | 7 | RX | 0x00 | CH7_RX_DPS252_C
0x9FC8 | DSA | 252 | 0 | RX | 0x00 | CH0_RX_DSA252_C
0x9FC9 | DSA | 252 | 1 | RX | 0x00 | CH1_RX_DSA252_C
0x9FCA | DSA | 252 | 2 | RX | 0x00 | CH2_RX_DSA252_C
0x9FCB | DSA | 252 | 3 | RX | 0x00 | CH3_RX_DSA252_C
0x9FCC | DSA | 252 | 4 | RX | 0x00 | CH4_RX_DSA252_C
0x9FCD | DSA | 252 | 5 | RX | 0x00 | CH5_RX_DSA252_C
0x9FCE | DSA | 252 | 6 | RX | 0x00 | CH6_RX_DSA252_C
0x9FCF | DSA | 252 | 7 | RX | 0x00 | CH7_RX_DSA252_C
0x9FD0 | DPS | 253 | 0 | RX | 0x00 | CH0_RX_DPS253_C
0x9FD1 | DPS | 253 | 1 | RX | 0x00 | CH1_RX_DPS253_C
0x9FD2 | DPS | 253 | 2 | RX | 0x00 | CH2_RX_DPS253_C
0x9FD3 | DPS | 253 | 3 | RX | 0x00 | CH3_RX_DPS253_C
0x9FD4 | DPS | 253 | 4 | RX | 0x00 | CH4_RX_DPS253_C
0x9FD5 | DPS | 253 | 5 | RX | 0x00 | CH5_RX_DPS253_C
0x9FD6 | DPS | 253 | 6 | RX | 0x00 | CH6_RX_DPS253_C
0x9FD7 | DPS | 253 | 7 | RX | 0x00 | CH7_RX_DPS253_C
0x9FD8 | DSA | 253 | 0 | RX | 0x00 | CH0_RX_DSA253_C
0x9FD9 | DSA | 253 | 1 | RX | 0x00 | CH1_RX_DSA253_C
0x9FDA | DSA | 253 | 2 | RX | 0x00 | CH2_RX_DSA253_C
0x9FDB | DSA | 253 | 3 | RX | 0x00 | CH3_RX_DSA253_C
0x9FDC | DSA | 253 | 4 | RX | 0x00 | CH4_RX_DSA253_C
0x9FDD | DSA | 253 | 5 | RX | 0x00 | CH5_RX_DSA253_C
0x9FDE | DSA | 253 | 6 | RX | 0x00 | CH6_RX_DSA253_C
0x9FDF | DSA | 253 | 7 | RX | 0x00 | CH7_RX_DSA253_C
0x9FE0 | DPS | 254 | 0 | RX | 0x00 | CH0_RX_DPS254_C
0x9FE1 | DPS | 254 | 1 | RX | 0x00 | CH1_RX_DPS254_C
0x9FE2 | DPS | 254 | 2 | RX | 0x00 | CH2_RX_DPS254_C
0x9FE3 | DPS | 254 | 3 | RX | 0x00 | CH3_RX_DPS254_C
0x9FE4 | DPS | 254 | 4 | RX | 0x00 | CH4_RX_DPS254_C
0x9FE5 | DPS | 254 | 5 | RX | 0x00 | CH5_RX_DPS254_C
0x9FE6 | DPS | 254 | 6 | RX | 0x00 | CH6_RX_DPS254_C
0x9FE7 | DPS | 254 | 7 | RX | 0x00 | CH7_RX_DPS254_C
0x9FE8 | DSA | 254 | 0 | RX | 0x00 | CH0_RX_DSA254_C
0x9FE9 | DSA | 254 | 1 | RX | 0x00 | CH1_RX_DSA254_C
0x9FEA | DSA | 254 | 2 | RX | 0x00 | CH2_RX_DSA254_C
0x9FEB | DSA | 254 | 3 | RX | 0x00 | CH3_RX_DSA254_C
0x9FEC | DSA | 254 | 4 | RX | 0x00 | CH4_RX_DSA254_C
0x9FED | DSA | 254 | 5 | RX | 0x00 | CH5_RX_DSA254_C
0x9FEE | DSA | 254 | 6 | RX | 0x00 | CH6_RX_DSA254_C
0x9FEF | DSA | 254 | 7 | RX | 0x00 | CH7_RX_DSA254_C
0x9FF0 | DPS | 255 | 0 | RX | 0x00 | CH0_RX_DPS255_C
0x9FF1 | DPS | 255 | 1 | RX | 0x00 | CH1_RX_DPS255_C
0x9FF2 | DPS | 255 | 2 | RX | 0x00 | CH2_RX_DPS255_C
0x9FF3 | DPS | 255 | 3 | RX | 0x00 | CH3_RX_DPS255_C
0x9FF4 | DPS | 255 | 4 | RX | 0x00 | CH4_RX_DPS255_C
0x9FF5 | DPS | 255 | 5 | RX | 0x00 | CH5_RX_DPS255_C
0x9FF6 | DPS | 255 | 6 | RX | 0x00 | CH6_RX_DPS255_C
0x9FF7 | DPS | 255 | 7 | RX | 0x00 | CH7_RX_DPS255_C
0x9FF8 | DSA | 255 | 0 | RX | 0x00 | CH0_RX_DSA255_C
0x9FF9 | DSA | 255 | 1 | RX | 0x00 | CH1_RX_DSA255_C
0x9FFA | DSA | 255 | 2 | RX | 0x00 | CH2_RX_DSA255_C
0x9FFB | DSA | 255 | 3 | RX | 0x00 | CH3_RX_DSA255_C
0x9FFC | DSA | 255 | 4 | RX | 0x00 | CH4_RX_DSA255_C
0x9FFD | DSA | 255 | 5 | RX | 0x00 | CH5_RX_DSA255_C
0x9FFE | DSA | 255 | 6 | RX | 0x00 | CH6_RX_DSA255_C
0x9FFF | DSA | 255 | 7 | RX | 0x00 | CH7_RX_DSA255_C
0xA000 | DPS | 256 | 0 | TX | 0x00 | CH0_TX_DPS0_C | 1
0xA001 | DPS | 256 | 1 | TX | 0x00 | CH1_TX_DPS0_C
0xA002 | DPS | 256 | 2 | TX | 0x00 | CH2_TX_DPS0_C
0xA003 | DPS | 256 | 3 | TX | 0x00 | CH3_TX_DPS0_C
0xA004 | DPS | 256 | 4 | TX | 0x00 | CH4_TX_DPS0_C
0xA005 | DPS | 256 | 5 | TX | 0x00 | CH5_TX_DPS0_C
0xA006 | DPS | 256 | 6 | TX | 0x00 | CH6_TX_DPS0_C
0xA007 | DPS | 256 | 7 | TX | 0x00 | CH7_TX_DPS0_C
0xA008 | DSA | 256 | 0 | TX | 0x00 | CH0_TX_DSA0_C
0xA009 | DSA | 256 | 1 | TX | 0x00 | CH1_TX_DSA0_C
0xA00A | DSA | 256 | 2 | TX | 0x00 | CH2_TX_DSA0_C
0xA00B | DSA | 256 | 3 | TX | 0x00 | CH3_TX_DSA0_C
0xA00C | DSA | 256 | 4 | TX | 0x00 | CH4_TX_DSA0_C
0xA00D | DSA | 256 | 5 | TX | 0x00 | CH5_TX_DSA0_C
0xA00E | DSA | 256 | 6 | TX | 0x00 | CH6_TX_DSA0_C
0xA00F | DSA | 256 | 7 | TX | 0x00 | CH7_TX_DSA0_C
0xA010 | DPS | 257 | 0 | TX | 0x01 | CH0_TX_DPS1_C
0xA011 | DPS | 257 | 1 | TX | 0x01 | CH1_TX_DPS1_C
0xA012 | DPS | 257 | 2 | TX | 0x01 | CH2_TX_DPS1_C
0xA013 | DPS | 257 | 3 | TX | 0x01 | CH3_TX_DPS1_C
0xA014 | DPS | 257 | 4 | TX | 0x01 | CH4_TX_DPS1_C
0xA015 | DPS | 257 | 5 | TX | 0x01 | CH5_TX_DPS1_C
0xA016 | DPS | 257 | 6 | TX | 0x01 | CH6_TX_DPS1_C
0xA017 | DPS | 257 | 7 | TX | 0x01 | CH7_TX_DPS1_C
0xA018 | DSA | 257 | 0 | TX | 0x00 | CH0_TX_DSA1_C
0xA019 | DSA | 257 | 1 | TX | 0x00 | CH1_TX_DSA1_C
0xA01A | DSA | 257 | 2 | TX | 0x00 | CH2_TX_DSA1_C
0xA01B | DSA | 257 | 3 | TX | 0x00 | CH3_TX_DSA1_C
0xA01C | DSA | 257 | 4 | TX | 0x00 | CH4_TX_DSA1_C
0xA01D | DSA | 257 | 5 | TX | 0x00 | CH5_TX_DSA1_C
0xA01E | DSA | 257 | 6 | TX | 0x00 | CH6_TX_DSA1_C
0xA01F | DSA | 257 | 7 | TX | 0x00 | CH7_TX_DSA1_C
0xA020 | DPS | 258 | 0 | TX | 0x02 | CH0_TX_DPS2_C
0xA021 | DPS | 258 | 1 | TX | 0x02 | CH1_TX_DPS2_C
0xA022 | DPS | 258 | 2 | TX | 0x02 | CH2_TX_DPS2_C
0xA023 | DPS | 258 | 3 | TX | 0x02 | CH3_TX_DPS2_C
0xA024 | DPS | 258 | 4 | TX | 0x02 | CH4_TX_DPS2_C
0xA025 | DPS | 258 | 5 | TX | 0x02 | CH5_TX_DPS2_C
0xA026 | DPS | 258 | 6 | TX | 0x02 | CH6_TX_DPS2_C
0xA027 | DPS | 258 | 7 | TX | 0x02 | CH7_TX_DPS2_C
0xA028 | DSA | 258 | 0 | TX | 0x00 | CH0_TX_DSA2_C
0xA029 | DSA | 258 | 1 | TX | 0x00 | CH1_TX_DSA2_C
0xA02A | DSA | 258 | 2 | TX | 0x00 | CH2_TX_DSA2_C
0xA02B | DSA | 258 | 3 | TX | 0x00 | CH3_TX_DSA2_C
0xA02C | DSA | 258 | 4 | TX | 0x00 | CH4_TX_DSA2_C
0xA02D | DSA | 258 | 5 | TX | 0x00 | CH5_TX_DSA2_C
0xA02E | DSA | 258 | 6 | TX | 0x00 | CH6_TX_DSA2_C
0xA02F | DSA | 258 | 7 | TX | 0x00 | CH7_TX_DSA2_C
0xA030 | DPS | 259 | 0 | TX | 0x03 | CH0_TX_DPS3_C
0xA031 | DPS | 259 | 1 | TX | 0x03 | CH1_TX_DPS3_C
0xA032 | DPS | 259 | 2 | TX | 0x03 | CH2_TX_DPS3_C
0xA033 | DPS | 259 | 3 | TX | 0x03 | CH3_TX_DPS3_C
0xA034 | DPS | 259 | 4 | TX | 0x03 | CH4_TX_DPS3_C
0xA035 | DPS | 259 | 5 | TX | 0x03 | CH5_TX_DPS3_C
0xA036 | DPS | 259 | 6 | TX | 0x03 | CH6_TX_DPS3_C
0xA037 | DPS | 259 | 7 | TX | 0x03 | CH7_TX_DPS3_C
0xA038 | DSA | 259 | 0 | TX | 0x00 | CH0_TX_DSA3_C
0xA039 | DSA | 259 | 1 | TX | 0x00 | CH1_TX_DSA3_C
0xA03A | DSA | 259 | 2 | TX | 0x00 | CH2_TX_DSA3_C
0xA03B | DSA | 259 | 3 | TX | 0x00 | CH3_TX_DSA3_C
0xA03C | DSA | 259 | 4 | TX | 0x00 | CH4_TX_DSA3_C
0xA03D | DSA | 259 | 5 | TX | 0x00 | CH5_TX_DSA3_C
0xA03E | DSA | 259 | 6 | TX | 0x00 | CH6_TX_DSA3_C
0xA03F | DSA | 259 | 7 | TX | 0x00 | CH7_TX_DSA3_C
0xA040 | DPS | 260 | 0 | TX | 0x04 | CH0_TX_DPS4_C
0xA041 | DPS | 260 | 1 | TX | 0x04 | CH1_TX_DPS4_C
0xA042 | DPS | 260 | 2 | TX | 0x04 | CH2_TX_DPS4_C
0xA043 | DPS | 260 | 3 | TX | 0x04 | CH3_TX_DPS4_C
0xA044 | DPS | 260 | 4 | TX | 0x04 | CH4_TX_DPS4_C
0xA045 | DPS | 260 | 5 | TX | 0x04 | CH5_TX_DPS4_C
0xA046 | DPS | 260 | 6 | TX | 0x04 | CH6_TX_DPS4_C
0xA047 | DPS | 260 | 7 | TX | 0x04 | CH7_TX_DPS4_C
0xA048 | DSA | 260 | 0 | TX | 0x00 | CH0_TX_DSA4_C
0xA049 | DSA | 260 | 1 | TX | 0x00 | CH1_TX_DSA4_C
0xA04A | DSA | 260 | 2 | TX | 0x00 | CH2_TX_DSA4_C
0xA04B | DSA | 260 | 3 | TX | 0x00 | CH3_TX_DSA4_C
0xA04C | DSA | 260 | 4 | TX | 0x00 | CH4_TX_DSA4_C
0xA04D | DSA | 260 | 5 | TX | 0x00 | CH5_TX_DSA4_C
0xA04E | DSA | 260 | 6 | TX | 0x00 | CH6_TX_DSA4_C
0xA04F | DSA | 260 | 7 | TX | 0x00 | CH7_TX_DSA4_C
0xA050 | DPS | 261 | 0 | TX | 0x05 | CH0_TX_DPS5_C
0xA051 | DPS | 261 | 1 | TX | 0x05 | CH1_TX_DPS5_C
0xA052 | DPS | 261 | 2 | TX | 0x05 | CH2_TX_DPS5_C
0xA053 | DPS | 261 | 3 | TX | 0x05 | CH3_TX_DPS5_C
0xA054 | DPS | 261 | 4 | TX | 0x05 | CH4_TX_DPS5_C
0xA055 | DPS | 261 | 5 | TX | 0x05 | CH5_TX_DPS5_C
0xA056 | DPS | 261 | 6 | TX | 0x05 | CH6_TX_DPS5_C
0xA057 | DPS | 261 | 7 | TX | 0x05 | CH7_TX_DPS5_C
0xA058 | DSA | 261 | 0 | TX | 0x00 | CH0_TX_DSA5_C
0xA059 | DSA | 261 | 1 | TX | 0x00 | CH1_TX_DSA5_C
0xA05A | DSA | 261 | 2 | TX | 0x00 | CH2_TX_DSA5_C
0xA05B | DSA | 261 | 3 | TX | 0x00 | CH3_TX_DSA5_C
0xA05C | DSA | 261 | 4 | TX | 0x00 | CH4_TX_DSA5_C
0xA05D | DSA | 261 | 5 | TX | 0x00 | CH5_TX_DSA5_C
0xA05E | DSA | 261 | 6 | TX | 0x00 | CH6_TX_DSA5_C
0xA05F | DSA | 261 | 7 | TX | 0x00 | CH7_TX_DSA5_C
0xA060 | DPS | 262 | 0 | TX | 0x06 | CH0_TX_DPS6_C
0xA061 | DPS | 262 | 1 | TX | 0x06 | CH1_TX_DPS6_C
0xA062 | DPS | 262 | 2 | TX | 0x06 | CH2_TX_DPS6_C
0xA063 | DPS | 262 | 3 | TX | 0x06 | CH3_TX_DPS6_C
0xA064 | DPS | 262 | 4 | TX | 0x06 | CH4_TX_DPS6_C
0xA065 | DPS | 262 | 5 | TX | 0x06 | CH5_TX_DPS6_C
0xA066 | DPS | 262 | 6 | TX | 0x06 | CH6_TX_DPS6_C
0xA067 | DPS | 262 | 7 | TX | 0x06 | CH7_TX_DPS6_C
0xA068 | DSA | 262 | 0 | TX | 0x00 | CH0_TX_DSA6_C
0xA069 | DSA | 262 | 1 | TX | 0x00 | CH1_TX_DSA6_C
0xA06A | DSA | 262 | 2 | TX | 0x00 | CH2_TX_DSA6_C
0xA06B | DSA | 262 | 3 | TX | 0x00 | CH3_TX_DSA6_C
0xA06C | DSA | 262 | 4 | TX | 0x00 | CH4_TX_DSA6_C
0xA06D | DSA | 262 | 5 | TX | 0x00 | CH5_TX_DSA6_C
0xA06E | DSA | 262 | 6 | TX | 0x00 | CH6_TX_DSA6_C
0xA06F | DSA | 262 | 7 | TX | 0x00 | CH7_TX_DSA6_C
0xA070 | DPS | 263 | 0 | TX | 0x07 | CH0_TX_DPS7_C
0xA071 | DPS | 263 | 1 | TX | 0x07 | CH1_TX_DPS7_C
0xA072 | DPS | 263 | 2 | TX | 0x07 | CH2_TX_DPS7_C
0xA073 | DPS | 263 | 3 | TX | 0x07 | CH3_TX_DPS7_C
0xA074 | DPS | 263 | 4 | TX | 0x07 | CH4_TX_DPS7_C
0xA075 | DPS | 263 | 5 | TX | 0x07 | CH5_TX_DPS7_C
0xA076 | DPS | 263 | 6 | TX | 0x07 | CH6_TX_DPS7_C
0xA077 | DPS | 263 | 7 | TX | 0x07 | CH7_TX_DPS7_C
0xA078 | DSA | 263 | 0 | TX | 0x00 | CH0_TX_DSA7_C
0xA079 | DSA | 263 | 1 | TX | 0x00 | CH1_TX_DSA7_C
0xA07A | DSA | 263 | 2 | TX | 0x00 | CH2_TX_DSA7_C
0xA07B | DSA | 263 | 3 | TX | 0x00 | CH3_TX_DSA7_C
0xA07C | DSA | 263 | 4 | TX | 0x00 | CH4_TX_DSA7_C
0xA07D | DSA | 263 | 5 | TX | 0x00 | CH5_TX_DSA7_C
0xA07E | DSA | 263 | 6 | TX | 0x00 | CH6_TX_DSA7_C
0xA07F | DSA | 263 | 7 | TX | 0x00 | CH7_TX_DSA7_C
0xA080 | DPS | 264 | 0 | TX | 0x08 | CH0_TX_DPS8_C
0xA081 | DPS | 264 | 1 | TX | 0x08 | CH1_TX_DPS8_C
0xA082 | DPS | 264 | 2 | TX | 0x08 | CH2_TX_DPS8_C
0xA083 | DPS | 264 | 3 | TX | 0x08 | CH3_TX_DPS8_C
0xA084 | DPS | 264 | 4 | TX | 0x08 | CH4_TX_DPS8_C
0xA085 | DPS | 264 | 5 | TX | 0x08 | CH5_TX_DPS8_C
0xA086 | DPS | 264 | 6 | TX | 0x08 | CH6_TX_DPS8_C
0xA087 | DPS | 264 | 7 | TX | 0x08 | CH7_TX_DPS8_C
0xA088 | DSA | 264 | 0 | TX | 0x00 | CH0_TX_DSA8_C
0xA089 | DSA | 264 | 1 | TX | 0x00 | CH1_TX_DSA8_C
0xA08A | DSA | 264 | 2 | TX | 0x00 | CH2_TX_DSA8_C
0xA08B | DSA | 264 | 3 | TX | 0x00 | CH3_TX_DSA8_C
0xA08C | DSA | 264 | 4 | TX | 0x00 | CH4_TX_DSA8_C
0xA08D | DSA | 264 | 5 | TX | 0x00 | CH5_TX_DSA8_C
0xA08E | DSA | 264 | 6 | TX | 0x00 | CH6_TX_DSA8_C
0xA08F | DSA | 264 | 7 | TX | 0x00 | CH7_TX_DSA8_C
0xA090 | DPS | 265 | 0 | TX | 0x09 | CH0_TX_DPS9_C
0xA091 | DPS | 265 | 1 | TX | 0x09 | CH1_TX_DPS9_C
0xA092 | DPS | 265 | 2 | TX | 0x09 | CH2_TX_DPS9_C
0xA093 | DPS | 265 | 3 | TX | 0x09 | CH3_TX_DPS9_C
0xA094 | DPS | 265 | 4 | TX | 0x09 | CH4_TX_DPS9_C
0xA095 | DPS | 265 | 5 | TX | 0x09 | CH5_TX_DPS9_C
0xA096 | DPS | 265 | 6 | TX | 0x09 | CH6_TX_DPS9_C
0xA097 | DPS | 265 | 7 | TX | 0x09 | CH7_TX_DPS9_C
0xA098 | DSA | 265 | 0 | TX | 0x00 | CH0_TX_DSA9_C
0xA099 | DSA | 265 | 1 | TX | 0x00 | CH1_TX_DSA9_C
0xA09A | DSA | 265 | 2 | TX | 0x00 | CH2_TX_DSA9_C
0xA09B | DSA | 265 | 3 | TX | 0x00 | CH3_TX_DSA9_C
0xA09C | DSA | 265 | 4 | TX | 0x00 | CH4_TX_DSA9_C
0xA09D | DSA | 265 | 5 | TX | 0x00 | CH5_TX_DSA9_C
0xA09E | DSA | 265 | 6 | TX | 0x00 | CH6_TX_DSA9_C
0xA09F | DSA | 265 | 7 | TX | 0x00 | CH7_TX_DSA9_C
0xA0A0 | DPS | 266 | 0 | TX | 0x0A | CH0_TX_DPS10_C
0xA0A1 | DPS | 266 | 1 | TX | 0x0A | CH1_TX_DPS10_C
0xA0A2 | DPS | 266 | 2 | TX | 0x0A | CH2_TX_DPS10_C
0xA0A3 | DPS | 266 | 3 | TX | 0x0A | CH3_TX_DPS10_C
0xA0A4 | DPS | 266 | 4 | TX | 0x0A | CH4_TX_DPS10_C
0xA0A5 | DPS | 266 | 5 | TX | 0x0A | CH5_TX_DPS10_C
0xA0A6 | DPS | 266 | 6 | TX | 0x0A | CH6_TX_DPS10_C
0xA0A7 | DPS | 266 | 7 | TX | 0x0A | CH7_TX_DPS10_C
0xA0A8 | DSA | 266 | 0 | TX | 0x00 | CH0_TX_DSA10_C
0xA0A9 | DSA | 266 | 1 | TX | 0x00 | CH1_TX_DSA10_C
0xA0AA | DSA | 266 | 2 | TX | 0x00 | CH2_TX_DSA10_C
0xA0AB | DSA | 266 | 3 | TX | 0x00 | CH3_TX_DSA10_C
0xA0AC | DSA | 266 | 4 | TX | 0x00 | CH4_TX_DSA10_C
0xA0AD | DSA | 266 | 5 | TX | 0x00 | CH5_TX_DSA10_C
0xA0AE | DSA | 266 | 6 | TX | 0x00 | CH6_TX_DSA10_C
0xA0AF | DSA | 266 | 7 | TX | 0x00 | CH7_TX_DSA10_C
0xA0B0 | DPS | 267 | 0 | TX | 0x0B | CH0_TX_DPS11_C
0xA0B1 | DPS | 267 | 1 | TX | 0x0B | CH1_TX_DPS11_C
0xA0B2 | DPS | 267 | 2 | TX | 0x0B | CH2_TX_DPS11_C
0xA0B3 | DPS | 267 | 3 | TX | 0x0B | CH3_TX_DPS11_C
0xA0B4 | DPS | 267 | 4 | TX | 0x0B | CH4_TX_DPS11_C
0xA0B5 | DPS | 267 | 5 | TX | 0x0B | CH5_TX_DPS11_C
0xA0B6 | DPS | 267 | 6 | TX | 0x0B | CH6_TX_DPS11_C
0xA0B7 | DPS | 267 | 7 | TX | 0x0B | CH7_TX_DPS11_C
0xA0B8 | DSA | 267 | 0 | TX | 0x00 | CH0_TX_DSA11_C
0xA0B9 | DSA | 267 | 1 | TX | 0x00 | CH1_TX_DSA11_C
0xA0BA | DSA | 267 | 2 | TX | 0x00 | CH2_TX_DSA11_C
0xA0BB | DSA | 267 | 3 | TX | 0x00 | CH3_TX_DSA11_C
0xA0BC | DSA | 267 | 4 | TX | 0x00 | CH4_TX_DSA11_C
0xA0BD | DSA | 267 | 5 | TX | 0x00 | CH5_TX_DSA11_C
0xA0BE | DSA | 267 | 6 | TX | 0x00 | CH6_TX_DSA11_C
0xA0BF | DSA | 267 | 7 | TX | 0x00 | CH7_TX_DSA11_C
0xA0C0 | DPS | 268 | 0 | TX | 0x0C | CH0_TX_DPS12_C
0xA0C1 | DPS | 268 | 1 | TX | 0x0C | CH1_TX_DPS12_C
0xA0C2 | DPS | 268 | 2 | TX | 0x0C | CH2_TX_DPS12_C
0xA0C3 | DPS | 268 | 3 | TX | 0x0C | CH3_TX_DPS12_C
0xA0C4 | DPS | 268 | 4 | TX | 0x0C | CH4_TX_DPS12_C
0xA0C5 | DPS | 268 | 5 | TX | 0x0C | CH5_TX_DPS12_C
0xA0C6 | DPS | 268 | 6 | TX | 0x0C | CH6_TX_DPS12_C
0xA0C7 | DPS | 268 | 7 | TX | 0x0C | CH7_TX_DPS12_C
0xA0C8 | DSA | 268 | 0 | TX | 0x00 | CH0_TX_DSA12_C
0xA0C9 | DSA | 268 | 1 | TX | 0x00 | CH1_TX_DSA12_C
0xA0CA | DSA | 268 | 2 | TX | 0x00 | CH2_TX_DSA12_C
0xA0CB | DSA | 268 | 3 | TX | 0x00 | CH3_TX_DSA12_C
0xA0CC | DSA | 268 | 4 | TX | 0x00 | CH4_TX_DSA12_C
0xA0CD | DSA | 268 | 5 | TX | 0x00 | CH5_TX_DSA12_C
0xA0CE | DSA | 268 | 6 | TX | 0x00 | CH6_TX_DSA12_C
0xA0CF | DSA | 268 | 7 | TX | 0x00 | CH7_TX_DSA12_C
0xA0D0 | DPS | 269 | 0 | TX | 0x0D | CH0_TX_DPS13_C
0xA0D1 | DPS | 269 | 1 | TX | 0x0D | CH1_TX_DPS13_C
0xA0D2 | DPS | 269 | 2 | TX | 0x0D | CH2_TX_DPS13_C
0xA0D3 | DPS | 269 | 3 | TX | 0x0D | CH3_TX_DPS13_C
0xA0D4 | DPS | 269 | 4 | TX | 0x0D | CH4_TX_DPS13_C
0xA0D5 | DPS | 269 | 5 | TX | 0x0D | CH5_TX_DPS13_C
0xA0D6 | DPS | 269 | 6 | TX | 0x0D | CH6_TX_DPS13_C
0xA0D7 | DPS | 269 | 7 | TX | 0x0D | CH7_TX_DPS13_C
0xA0D8 | DSA | 269 | 0 | TX | 0x00 | CH0_TX_DSA13_C
0xA0D9 | DSA | 269 | 1 | TX | 0x00 | CH1_TX_DSA13_C
0xA0DA | DSA | 269 | 2 | TX | 0x00 | CH2_TX_DSA13_C
0xA0DB | DSA | 269 | 3 | TX | 0x00 | CH3_TX_DSA13_C
0xA0DC | DSA | 269 | 4 | TX | 0x00 | CH4_TX_DSA13_C
0xA0DD | DSA | 269 | 5 | TX | 0x00 | CH5_TX_DSA13_C
0xA0DE | DSA | 269 | 6 | TX | 0x00 | CH6_TX_DSA13_C
0xA0DF | DSA | 269 | 7 | TX | 0x00 | CH7_TX_DSA13_C
0xA0E0 | DPS | 270 | 0 | TX | 0x0E | CH0_TX_DPS14_C
0xA0E1 | DPS | 270 | 1 | TX | 0x0E | CH1_TX_DPS14_C
0xA0E2 | DPS | 270 | 2 | TX | 0x0E | CH2_TX_DPS14_C
0xA0E3 | DPS | 270 | 3 | TX | 0x0E | CH3_TX_DPS14_C
0xA0E4 | DPS | 270 | 4 | TX | 0x0E | CH4_TX_DPS14_C
0xA0E5 | DPS | 270 | 5 | TX | 0x0E | CH5_TX_DPS14_C
0xA0E6 | DPS | 270 | 6 | TX | 0x0E | CH6_TX_DPS14_C
0xA0E7 | DPS | 270 | 7 | TX | 0x0E | CH7_TX_DPS14_C
0xA0E8 | DSA | 270 | 0 | TX | 0x00 | CH0_TX_DSA14_C
0xA0E9 | DSA | 270 | 1 | TX | 0x00 | CH1_TX_DSA14_C
0xA0EA | DSA | 270 | 2 | TX | 0x00 | CH2_TX_DSA14_C
0xA0EB | DSA | 270 | 3 | TX | 0x00 | CH3_TX_DSA14_C
0xA0EC | DSA | 270 | 4 | TX | 0x00 | CH4_TX_DSA14_C
0xA0ED | DSA | 270 | 5 | TX | 0x00 | CH5_TX_DSA14_C
0xA0EE | DSA | 270 | 6 | TX | 0x00 | CH6_TX_DSA14_C
0xA0EF | DSA | 270 | 7 | TX | 0x00 | CH7_TX_DSA14_C
0xA0F0 | DPS | 271 | 0 | TX | 0x0F | CH0_TX_DPS15_C
0xA0F1 | DPS | 271 | 1 | TX | 0x0F | CH1_TX_DPS15_C
0xA0F2 | DPS | 271 | 2 | TX | 0x0F | CH2_TX_DPS15_C
0xA0F3 | DPS | 271 | 3 | TX | 0x0F | CH3_TX_DPS15_C
0xA0F4 | DPS | 271 | 4 | TX | 0x0F | CH4_TX_DPS15_C
0xA0F5 | DPS | 271 | 5 | TX | 0x0F | CH5_TX_DPS15_C
0xA0F6 | DPS | 271 | 6 | TX | 0x0F | CH6_TX_DPS15_C
0xA0F7 | DPS | 271 | 7 | TX | 0x0F | CH7_TX_DPS15_C
0xA0F8 | DSA | 271 | 0 | TX | 0x00 | CH0_TX_DSA15_C
0xA0F9 | DSA | 271 | 1 | TX | 0x00 | CH1_TX_DSA15_C
0xA0FA | DSA | 271 | 2 | TX | 0x00 | CH2_TX_DSA15_C
0xA0FB | DSA | 271 | 3 | TX | 0x00 | CH3_TX_DSA15_C
0xA0FC | DSA | 271 | 4 | TX | 0x00 | CH4_TX_DSA15_C
0xA0FD | DSA | 271 | 5 | TX | 0x00 | CH5_TX_DSA15_C
0xA0FE | DSA | 271 | 6 | TX | 0x00 | CH6_TX_DSA15_C
0xA0FF | DSA | 271 | 7 | TX | 0x00 | CH7_TX_DSA15_C
0xA100 | DPS | 272 | 0 | TX | 0x10 | CH0_TX_DPS16_C
0xA101 | DPS | 272 | 1 | TX | 0x10 | CH1_TX_DPS16_C
0xA102 | DPS | 272 | 2 | TX | 0x10 | CH2_TX_DPS16_C
0xA103 | DPS | 272 | 3 | TX | 0x10 | CH3_TX_DPS16_C
0xA104 | DPS | 272 | 4 | TX | 0x10 | CH4_TX_DPS16_C
0xA105 | DPS | 272 | 5 | TX | 0x10 | CH5_TX_DPS16_C
0xA106 | DPS | 272 | 6 | TX | 0x10 | CH6_TX_DPS16_C
0xA107 | DPS | 272 | 7 | TX | 0x10 | CH7_TX_DPS16_C
0xA108 | DSA | 272 | 0 | TX | 0x00 | CH0_TX_DSA16_C
0xA109 | DSA | 272 | 1 | TX | 0x00 | CH1_TX_DSA16_C
0xA10A | DSA | 272 | 2 | TX | 0x00 | CH2_TX_DSA16_C
0xA10B | DSA | 272 | 3 | TX | 0x00 | CH3_TX_DSA16_C
0xA10C | DSA | 272 | 4 | TX | 0x00 | CH4_TX_DSA16_C
0xA10D | DSA | 272 | 5 | TX | 0x00 | CH5_TX_DSA16_C
0xA10E | DSA | 272 | 6 | TX | 0x00 | CH6_TX_DSA16_C
0xA10F | DSA | 272 | 7 | TX | 0x00 | CH7_TX_DSA16_C
0xA110 | DPS | 273 | 0 | TX | 0x11 | CH0_TX_DPS17_C
0xA111 | DPS | 273 | 1 | TX | 0x11 | CH1_TX_DPS17_C
0xA112 | DPS | 273 | 2 | TX | 0x11 | CH2_TX_DPS17_C
0xA113 | DPS | 273 | 3 | TX | 0x11 | CH3_TX_DPS17_C
0xA114 | DPS | 273 | 4 | TX | 0x11 | CH4_TX_DPS17_C
0xA115 | DPS | 273 | 5 | TX | 0x11 | CH5_TX_DPS17_C
0xA116 | DPS | 273 | 6 | TX | 0x11 | CH6_TX_DPS17_C
0xA117 | DPS | 273 | 7 | TX | 0x11 | CH7_TX_DPS17_C
0xA118 | DSA | 273 | 0 | TX | 0x00 | CH0_TX_DSA17_C
0xA119 | DSA | 273 | 1 | TX | 0x00 | CH1_TX_DSA17_C
0xA11A | DSA | 273 | 2 | TX | 0x00 | CH2_TX_DSA17_C
0xA11B | DSA | 273 | 3 | TX | 0x00 | CH3_TX_DSA17_C
0xA11C | DSA | 273 | 4 | TX | 0x00 | CH4_TX_DSA17_C
0xA11D | DSA | 273 | 5 | TX | 0x00 | CH5_TX_DSA17_C
0xA11E | DSA | 273 | 6 | TX | 0x00 | CH6_TX_DSA17_C
0xA11F | DSA | 273 | 7 | TX | 0x00 | CH7_TX_DSA17_C
0xA120 | DPS | 274 | 0 | TX | 0x12 | CH0_TX_DPS18_C
0xA121 | DPS | 274 | 1 | TX | 0x12 | CH1_TX_DPS18_C
0xA122 | DPS | 274 | 2 | TX | 0x12 | CH2_TX_DPS18_C
0xA123 | DPS | 274 | 3 | TX | 0x12 | CH3_TX_DPS18_C
0xA124 | DPS | 274 | 4 | TX | 0x12 | CH4_TX_DPS18_C
0xA125 | DPS | 274 | 5 | TX | 0x12 | CH5_TX_DPS18_C
0xA126 | DPS | 274 | 6 | TX | 0x12 | CH6_TX_DPS18_C
0xA127 | DPS | 274 | 7 | TX | 0x12 | CH7_TX_DPS18_C
0xA128 | DSA | 274 | 0 | TX | 0x00 | CH0_TX_DSA18_C
0xA129 | DSA | 274 | 1 | TX | 0x00 | CH1_TX_DSA18_C
0xA12A | DSA | 274 | 2 | TX | 0x00 | CH2_TX_DSA18_C
0xA12B | DSA | 274 | 3 | TX | 0x00 | CH3_TX_DSA18_C
0xA12C | DSA | 274 | 4 | TX | 0x00 | CH4_TX_DSA18_C
0xA12D | DSA | 274 | 5 | TX | 0x00 | CH5_TX_DSA18_C
0xA12E | DSA | 274 | 6 | TX | 0x00 | CH6_TX_DSA18_C
0xA12F | DSA | 274 | 7 | TX | 0x00 | CH7_TX_DSA18_C
0xA130 | DPS | 275 | 0 | TX | 0x13 | CH0_TX_DPS19_C
0xA131 | DPS | 275 | 1 | TX | 0x13 | CH1_TX_DPS19_C
0xA132 | DPS | 275 | 2 | TX | 0x13 | CH2_TX_DPS19_C
0xA133 | DPS | 275 | 3 | TX | 0x13 | CH3_TX_DPS19_C
0xA134 | DPS | 275 | 4 | TX | 0x13 | CH4_TX_DPS19_C
0xA135 | DPS | 275 | 5 | TX | 0x13 | CH5_TX_DPS19_C
0xA136 | DPS | 275 | 6 | TX | 0x13 | CH6_TX_DPS19_C
0xA137 | DPS | 275 | 7 | TX | 0x13 | CH7_TX_DPS19_C
0xA138 | DSA | 275 | 0 | TX | 0x00 | CH0_TX_DSA19_C
0xA139 | DSA | 275 | 1 | TX | 0x00 | CH1_TX_DSA19_C
0xA13A | DSA | 275 | 2 | TX | 0x00 | CH2_TX_DSA19_C
0xA13B | DSA | 275 | 3 | TX | 0x00 | CH3_TX_DSA19_C
0xA13C | DSA | 275 | 4 | TX | 0x00 | CH4_TX_DSA19_C
0xA13D | DSA | 275 | 5 | TX | 0x00 | CH5_TX_DSA19_C
0xA13E | DSA | 275 | 6 | TX | 0x00 | CH6_TX_DSA19_C
0xA13F | DSA | 275 | 7 | TX | 0x00 | CH7_TX_DSA19_C
0xA140 | DPS | 276 | 0 | TX | 0x14 | CH0_TX_DPS20_C
0xA141 | DPS | 276 | 1 | TX | 0x14 | CH1_TX_DPS20_C
0xA142 | DPS | 276 | 2 | TX | 0x14 | CH2_TX_DPS20_C
0xA143 | DPS | 276 | 3 | TX | 0x14 | CH3_TX_DPS20_C
0xA144 | DPS | 276 | 4 | TX | 0x14 | CH4_TX_DPS20_C
0xA145 | DPS | 276 | 5 | TX | 0x14 | CH5_TX_DPS20_C
0xA146 | DPS | 276 | 6 | TX | 0x14 | CH6_TX_DPS20_C
0xA147 | DPS | 276 | 7 | TX | 0x14 | CH7_TX_DPS20_C
0xA148 | DSA | 276 | 0 | TX | 0x00 | CH0_TX_DSA20_C
0xA149 | DSA | 276 | 1 | TX | 0x00 | CH1_TX_DSA20_C
0xA14A | DSA | 276 | 2 | TX | 0x00 | CH2_TX_DSA20_C
0xA14B | DSA | 276 | 3 | TX | 0x00 | CH3_TX_DSA20_C
0xA14C | DSA | 276 | 4 | TX | 0x00 | CH4_TX_DSA20_C
0xA14D | DSA | 276 | 5 | TX | 0x00 | CH5_TX_DSA20_C
0xA14E | DSA | 276 | 6 | TX | 0x00 | CH6_TX_DSA20_C
0xA14F | DSA | 276 | 7 | TX | 0x00 | CH7_TX_DSA20_C
0xA150 | DPS | 277 | 0 | TX | 0x15 | CH0_TX_DPS21_C
0xA151 | DPS | 277 | 1 | TX | 0x15 | CH1_TX_DPS21_C
0xA152 | DPS | 277 | 2 | TX | 0x15 | CH2_TX_DPS21_C
0xA153 | DPS | 277 | 3 | TX | 0x15 | CH3_TX_DPS21_C
0xA154 | DPS | 277 | 4 | TX | 0x15 | CH4_TX_DPS21_C
0xA155 | DPS | 277 | 5 | TX | 0x15 | CH5_TX_DPS21_C
0xA156 | DPS | 277 | 6 | TX | 0x15 | CH6_TX_DPS21_C
0xA157 | DPS | 277 | 7 | TX | 0x15 | CH7_TX_DPS21_C
0xA158 | DSA | 277 | 0 | TX | 0x00 | CH0_TX_DSA21_C
0xA159 | DSA | 277 | 1 | TX | 0x00 | CH1_TX_DSA21_C
0xA15A | DSA | 277 | 2 | TX | 0x00 | CH2_TX_DSA21_C
0xA15B | DSA | 277 | 3 | TX | 0x00 | CH3_TX_DSA21_C
0xA15C | DSA | 277 | 4 | TX | 0x00 | CH4_TX_DSA21_C
0xA15D | DSA | 277 | 5 | TX | 0x00 | CH5_TX_DSA21_C
0xA15E | DSA | 277 | 6 | TX | 0x00 | CH6_TX_DSA21_C
0xA15F | DSA | 277 | 7 | TX | 0x00 | CH7_TX_DSA21_C
0xA160 | DPS | 278 | 0 | TX | 0x16 | CH0_TX_DPS22_C
0xA161 | DPS | 278 | 1 | TX | 0x16 | CH1_TX_DPS22_C
0xA162 | DPS | 278 | 2 | TX | 0x16 | CH2_TX_DPS22_C
0xA163 | DPS | 278 | 3 | TX | 0x16 | CH3_TX_DPS22_C
0xA164 | DPS | 278 | 4 | TX | 0x16 | CH4_TX_DPS22_C
0xA165 | DPS | 278 | 5 | TX | 0x16 | CH5_TX_DPS22_C
0xA166 | DPS | 278 | 6 | TX | 0x16 | CH6_TX_DPS22_C
0xA167 | DPS | 278 | 7 | TX | 0x16 | CH7_TX_DPS22_C
0xA168 | DSA | 278 | 0 | TX | 0x00 | CH0_TX_DSA22_C
0xA169 | DSA | 278 | 1 | TX | 0x00 | CH1_TX_DSA22_C
0xA16A | DSA | 278 | 2 | TX | 0x00 | CH2_TX_DSA22_C
0xA16B | DSA | 278 | 3 | TX | 0x00 | CH3_TX_DSA22_C
0xA16C | DSA | 278 | 4 | TX | 0x00 | CH4_TX_DSA22_C
0xA16D | DSA | 278 | 5 | TX | 0x00 | CH5_TX_DSA22_C
0xA16E | DSA | 278 | 6 | TX | 0x00 | CH6_TX_DSA22_C
0xA16F | DSA | 278 | 7 | TX | 0x00 | CH7_TX_DSA22_C
0xA170 | DPS | 279 | 0 | TX | 0x17 | CH0_TX_DPS23_C
0xA171 | DPS | 279 | 1 | TX | 0x17 | CH1_TX_DPS23_C
0xA172 | DPS | 279 | 2 | TX | 0x17 | CH2_TX_DPS23_C
0xA173 | DPS | 279 | 3 | TX | 0x17 | CH3_TX_DPS23_C
0xA174 | DPS | 279 | 4 | TX | 0x17 | CH4_TX_DPS23_C
0xA175 | DPS | 279 | 5 | TX | 0x17 | CH5_TX_DPS23_C
0xA176 | DPS | 279 | 6 | TX | 0x17 | CH6_TX_DPS23_C
0xA177 | DPS | 279 | 7 | TX | 0x17 | CH7_TX_DPS23_C
0xA178 | DSA | 279 | 0 | TX | 0x00 | CH0_TX_DSA23_C
0xA179 | DSA | 279 | 1 | TX | 0x00 | CH1_TX_DSA23_C
0xA17A | DSA | 279 | 2 | TX | 0x00 | CH2_TX_DSA23_C
0xA17B | DSA | 279 | 3 | TX | 0x00 | CH3_TX_DSA23_C
0xA17C | DSA | 279 | 4 | TX | 0x00 | CH4_TX_DSA23_C
0xA17D | DSA | 279 | 5 | TX | 0x00 | CH5_TX_DSA23_C
0xA17E | DSA | 279 | 6 | TX | 0x00 | CH6_TX_DSA23_C
0xA17F | DSA | 279 | 7 | TX | 0x00 | CH7_TX_DSA23_C
0xA180 | DPS | 280 | 0 | TX | 0x18 | CH0_TX_DPS24_C
0xA181 | DPS | 280 | 1 | TX | 0x18 | CH1_TX_DPS24_C
0xA182 | DPS | 280 | 2 | TX | 0x18 | CH2_TX_DPS24_C
0xA183 | DPS | 280 | 3 | TX | 0x18 | CH3_TX_DPS24_C
0xA184 | DPS | 280 | 4 | TX | 0x18 | CH4_TX_DPS24_C
0xA185 | DPS | 280 | 5 | TX | 0x18 | CH5_TX_DPS24_C
0xA186 | DPS | 280 | 6 | TX | 0x18 | CH6_TX_DPS24_C
0xA187 | DPS | 280 | 7 | TX | 0x18 | CH7_TX_DPS24_C
0xA188 | DSA | 280 | 0 | TX | 0x00 | CH0_TX_DSA24_C
0xA189 | DSA | 280 | 1 | TX | 0x00 | CH1_TX_DSA24_C
0xA18A | DSA | 280 | 2 | TX | 0x00 | CH2_TX_DSA24_C
0xA18B | DSA | 280 | 3 | TX | 0x00 | CH3_TX_DSA24_C
0xA18C | DSA | 280 | 4 | TX | 0x00 | CH4_TX_DSA24_C
0xA18D | DSA | 280 | 5 | TX | 0x00 | CH5_TX_DSA24_C
0xA18E | DSA | 280 | 6 | TX | 0x00 | CH6_TX_DSA24_C
0xA18F | DSA | 280 | 7 | TX | 0x00 | CH7_TX_DSA24_C
0xA190 | DPS | 281 | 0 | TX | 0x19 | CH0_TX_DPS25_C
0xA191 | DPS | 281 | 1 | TX | 0x19 | CH1_TX_DPS25_C
0xA192 | DPS | 281 | 2 | TX | 0x19 | CH2_TX_DPS25_C
0xA193 | DPS | 281 | 3 | TX | 0x19 | CH3_TX_DPS25_C
0xA194 | DPS | 281 | 4 | TX | 0x19 | CH4_TX_DPS25_C
0xA195 | DPS | 281 | 5 | TX | 0x19 | CH5_TX_DPS25_C
0xA196 | DPS | 281 | 6 | TX | 0x19 | CH6_TX_DPS25_C
0xA197 | DPS | 281 | 7 | TX | 0x19 | CH7_TX_DPS25_C
0xA198 | DSA | 281 | 0 | TX | 0x00 | CH0_TX_DSA25_C
0xA199 | DSA | 281 | 1 | TX | 0x00 | CH1_TX_DSA25_C
0xA19A | DSA | 281 | 2 | TX | 0x00 | CH2_TX_DSA25_C
0xA19B | DSA | 281 | 3 | TX | 0x00 | CH3_TX_DSA25_C
0xA19C | DSA | 281 | 4 | TX | 0x00 | CH4_TX_DSA25_C
0xA19D | DSA | 281 | 5 | TX | 0x00 | CH5_TX_DSA25_C
0xA19E | DSA | 281 | 6 | TX | 0x00 | CH6_TX_DSA25_C
0xA19F | DSA | 281 | 7 | TX | 0x00 | CH7_TX_DSA25_C
0xA1A0 | DPS | 282 | 0 | TX | 0x1A | CH0_TX_DPS26_C
0xA1A1 | DPS | 282 | 1 | TX | 0x1A | CH1_TX_DPS26_C
0xA1A2 | DPS | 282 | 2 | TX | 0x1A | CH2_TX_DPS26_C
0xA1A3 | DPS | 282 | 3 | TX | 0x1A | CH3_TX_DPS26_C
0xA1A4 | DPS | 282 | 4 | TX | 0x1A | CH4_TX_DPS26_C
0xA1A5 | DPS | 282 | 5 | TX | 0x1A | CH5_TX_DPS26_C
0xA1A6 | DPS | 282 | 6 | TX | 0x1A | CH6_TX_DPS26_C
0xA1A7 | DPS | 282 | 7 | TX | 0x1A | CH7_TX_DPS26_C
0xA1A8 | DSA | 282 | 0 | TX | 0x00 | CH0_TX_DSA26_C
0xA1A9 | DSA | 282 | 1 | TX | 0x00 | CH1_TX_DSA26_C
0xA1AA | DSA | 282 | 2 | TX | 0x00 | CH2_TX_DSA26_C
0xA1AB | DSA | 282 | 3 | TX | 0x00 | CH3_TX_DSA26_C
0xA1AC | DSA | 282 | 4 | TX | 0x00 | CH4_TX_DSA26_C
0xA1AD | DSA | 282 | 5 | TX | 0x00 | CH5_TX_DSA26_C
0xA1AE | DSA | 282 | 6 | TX | 0x00 | CH6_TX_DSA26_C
0xA1AF | DSA | 282 | 7 | TX | 0x00 | CH7_TX_DSA26_C
0xA1B0 | DPS | 283 | 0 | TX | 0x1B | CH0_TX_DPS27_C
0xA1B1 | DPS | 283 | 1 | TX | 0x1B | CH1_TX_DPS27_C
0xA1B2 | DPS | 283 | 2 | TX | 0x1B | CH2_TX_DPS27_C
0xA1B3 | DPS | 283 | 3 | TX | 0x1B | CH3_TX_DPS27_C
0xA1B4 | DPS | 283 | 4 | TX | 0x1B | CH4_TX_DPS27_C
0xA1B5 | DPS | 283 | 5 | TX | 0x1B | CH5_TX_DPS27_C
0xA1B6 | DPS | 283 | 6 | TX | 0x1B | CH6_TX_DPS27_C
0xA1B7 | DPS | 283 | 7 | TX | 0x1B | CH7_TX_DPS27_C
0xA1B8 | DSA | 283 | 0 | TX | 0x00 | CH0_TX_DSA27_C
0xA1B9 | DSA | 283 | 1 | TX | 0x00 | CH1_TX_DSA27_C
0xA1BA | DSA | 283 | 2 | TX | 0x00 | CH2_TX_DSA27_C
0xA1BB | DSA | 283 | 3 | TX | 0x00 | CH3_TX_DSA27_C
0xA1BC | DSA | 283 | 4 | TX | 0x00 | CH4_TX_DSA27_C
0xA1BD | DSA | 283 | 5 | TX | 0x00 | CH5_TX_DSA27_C
0xA1BE | DSA | 283 | 6 | TX | 0x00 | CH6_TX_DSA27_C
0xA1BF | DSA | 283 | 7 | TX | 0x00 | CH7_TX_DSA27_C
0xA1C0 | DPS | 284 | 0 | TX | 0x1C | CH0_TX_DPS28_C
0xA1C1 | DPS | 284 | 1 | TX | 0x1C | CH1_TX_DPS28_C
0xA1C2 | DPS | 284 | 2 | TX | 0x1C | CH2_TX_DPS28_C
0xA1C3 | DPS | 284 | 3 | TX | 0x1C | CH3_TX_DPS28_C
0xA1C4 | DPS | 284 | 4 | TX | 0x1C | CH4_TX_DPS28_C
0xA1C5 | DPS | 284 | 5 | TX | 0x1C | CH5_TX_DPS28_C
0xA1C6 | DPS | 284 | 6 | TX | 0x1C | CH6_TX_DPS28_C
0xA1C7 | DPS | 284 | 7 | TX | 0x1C | CH7_TX_DPS28_C
0xA1C8 | DSA | 284 | 0 | TX | 0x00 | CH0_TX_DSA28_C
0xA1C9 | DSA | 284 | 1 | TX | 0x00 | CH1_TX_DSA28_C
0xA1CA | DSA | 284 | 2 | TX | 0x00 | CH2_TX_DSA28_C
0xA1CB | DSA | 284 | 3 | TX | 0x00 | CH3_TX_DSA28_C
0xA1CC | DSA | 284 | 4 | TX | 0x00 | CH4_TX_DSA28_C
0xA1CD | DSA | 284 | 5 | TX | 0x00 | CH5_TX_DSA28_C
0xA1CE | DSA | 284 | 6 | TX | 0x00 | CH6_TX_DSA28_C
0xA1CF | DSA | 284 | 7 | TX | 0x00 | CH7_TX_DSA28_C
0xA1D0 | DPS | 285 | 0 | TX | 0x1D | CH0_TX_DPS29_C
0xA1D1 | DPS | 285 | 1 | TX | 0x1D | CH1_TX_DPS29_C
0xA1D2 | DPS | 285 | 2 | TX | 0x1D | CH2_TX_DPS29_C
0xA1D3 | DPS | 285 | 3 | TX | 0x1D | CH3_TX_DPS29_C
0xA1D4 | DPS | 285 | 4 | TX | 0x1D | CH4_TX_DPS29_C
0xA1D5 | DPS | 285 | 5 | TX | 0x1D | CH5_TX_DPS29_C
0xA1D6 | DPS | 285 | 6 | TX | 0x1D | CH6_TX_DPS29_C
0xA1D7 | DPS | 285 | 7 | TX | 0x1D | CH7_TX_DPS29_C
0xA1D8 | DSA | 285 | 0 | TX | 0x00 | CH0_TX_DSA29_C
0xA1D9 | DSA | 285 | 1 | TX | 0x00 | CH1_TX_DSA29_C
0xA1DA | DSA | 285 | 2 | TX | 0x00 | CH2_TX_DSA29_C
0xA1DB | DSA | 285 | 3 | TX | 0x00 | CH3_TX_DSA29_C
0xA1DC | DSA | 285 | 4 | TX | 0x00 | CH4_TX_DSA29_C
0xA1DD | DSA | 285 | 5 | TX | 0x00 | CH5_TX_DSA29_C
0xA1DE | DSA | 285 | 6 | TX | 0x00 | CH6_TX_DSA29_C
0xA1DF | DSA | 285 | 7 | TX | 0x00 | CH7_TX_DSA29_C
0xA1E0 | DPS | 286 | 0 | TX | 0x1E | CH0_TX_DPS30_C
0xA1E1 | DPS | 286 | 1 | TX | 0x1E | CH1_TX_DPS30_C
0xA1E2 | DPS | 286 | 2 | TX | 0x1E | CH2_TX_DPS30_C
0xA1E3 | DPS | 286 | 3 | TX | 0x1E | CH3_TX_DPS30_C
0xA1E4 | DPS | 286 | 4 | TX | 0x1E | CH4_TX_DPS30_C
0xA1E5 | DPS | 286 | 5 | TX | 0x1E | CH5_TX_DPS30_C
0xA1E6 | DPS | 286 | 6 | TX | 0x1E | CH6_TX_DPS30_C
0xA1E7 | DPS | 286 | 7 | TX | 0x1E | CH7_TX_DPS30_C
0xA1E8 | DSA | 286 | 0 | TX | 0x00 | CH0_TX_DSA30_C
0xA1E9 | DSA | 286 | 1 | TX | 0x00 | CH1_TX_DSA30_C
0xA1EA | DSA | 286 | 2 | TX | 0x00 | CH2_TX_DSA30_C
0xA1EB | DSA | 286 | 3 | TX | 0x00 | CH3_TX_DSA30_C
0xA1EC | DSA | 286 | 4 | TX | 0x00 | CH4_TX_DSA30_C
0xA1ED | DSA | 286 | 5 | TX | 0x00 | CH5_TX_DSA30_C
0xA1EE | DSA | 286 | 6 | TX | 0x00 | CH6_TX_DSA30_C
0xA1EF | DSA | 286 | 7 | TX | 0x00 | CH7_TX_DSA30_C
0xA1F0 | DPS | 287 | 0 | TX | 0x1F | CH0_TX_DPS31_C
0xA1F1 | DPS | 287 | 1 | TX | 0x1F | CH1_TX_DPS31_C
0xA1F2 | DPS | 287 | 2 | TX | 0x1F | CH2_TX_DPS31_C
0xA1F3 | DPS | 287 | 3 | TX | 0x1F | CH3_TX_DPS31_C
0xA1F4 | DPS | 287 | 4 | TX | 0x1F | CH4_TX_DPS31_C
0xA1F5 | DPS | 287 | 5 | TX | 0x1F | CH5_TX_DPS31_C
0xA1F6 | DPS | 287 | 6 | TX | 0x1F | CH6_TX_DPS31_C
0xA1F7 | DPS | 287 | 7 | TX | 0x1F | CH7_TX_DPS31_C
0xA1F8 | DSA | 287 | 0 | TX | 0x00 | CH0_TX_DSA31_C
0xA1F9 | DSA | 287 | 1 | TX | 0x00 | CH1_TX_DSA31_C
0xA1FA | DSA | 287 | 2 | TX | 0x00 | CH2_TX_DSA31_C
0xA1FB | DSA | 287 | 3 | TX | 0x00 | CH3_TX_DSA31_C
0xA1FC | DSA | 287 | 4 | TX | 0x00 | CH4_TX_DSA31_C
0xA1FD | DSA | 287 | 5 | TX | 0x00 | CH5_TX_DSA31_C
0xA1FE | DSA | 287 | 6 | TX | 0x00 | CH6_TX_DSA31_C
0xA1FF | DSA | 287 | 7 | TX | 0x00 | CH7_TX_DSA31_C
0xA200 | DPS | 288 | 0 | TX | 0x20 | CH0_TX_DPS32_C
0xA201 | DPS | 288 | 1 | TX | 0x20 | CH1_TX_DPS32_C
0xA202 | DPS | 288 | 2 | TX | 0x20 | CH2_TX_DPS32_C
0xA203 | DPS | 288 | 3 | TX | 0x20 | CH3_TX_DPS32_C
0xA204 | DPS | 288 | 4 | TX | 0x20 | CH4_TX_DPS32_C
0xA205 | DPS | 288 | 5 | TX | 0x20 | CH5_TX_DPS32_C
0xA206 | DPS | 288 | 6 | TX | 0x20 | CH6_TX_DPS32_C
0xA207 | DPS | 288 | 7 | TX | 0x20 | CH7_TX_DPS32_C
0xA208 | DSA | 288 | 0 | TX | 0x00 | CH0_TX_DSA32_C
0xA209 | DSA | 288 | 1 | TX | 0x00 | CH1_TX_DSA32_C
0xA20A | DSA | 288 | 2 | TX | 0x00 | CH2_TX_DSA32_C
0xA20B | DSA | 288 | 3 | TX | 0x00 | CH3_TX_DSA32_C
0xA20C | DSA | 288 | 4 | TX | 0x00 | CH4_TX_DSA32_C
0xA20D | DSA | 288 | 5 | TX | 0x00 | CH5_TX_DSA32_C
0xA20E | DSA | 288 | 6 | TX | 0x00 | CH6_TX_DSA32_C
0xA20F | DSA | 288 | 7 | TX | 0x00 | CH7_TX_DSA32_C
0xA210 | DPS | 289 | 0 | TX | 0x21 | CH0_TX_DPS33_C
0xA211 | DPS | 289 | 1 | TX | 0x21 | CH1_TX_DPS33_C
0xA212 | DPS | 289 | 2 | TX | 0x21 | CH2_TX_DPS33_C
0xA213 | DPS | 289 | 3 | TX | 0x21 | CH3_TX_DPS33_C
0xA214 | DPS | 289 | 4 | TX | 0x21 | CH4_TX_DPS33_C
0xA215 | DPS | 289 | 5 | TX | 0x21 | CH5_TX_DPS33_C
0xA216 | DPS | 289 | 6 | TX | 0x21 | CH6_TX_DPS33_C
0xA217 | DPS | 289 | 7 | TX | 0x21 | CH7_TX_DPS33_C
0xA218 | DSA | 289 | 0 | TX | 0x00 | CH0_TX_DSA33_C
0xA219 | DSA | 289 | 1 | TX | 0x00 | CH1_TX_DSA33_C
0xA21A | DSA | 289 | 2 | TX | 0x00 | CH2_TX_DSA33_C
0xA21B | DSA | 289 | 3 | TX | 0x00 | CH3_TX_DSA33_C
0xA21C | DSA | 289 | 4 | TX | 0x00 | CH4_TX_DSA33_C
0xA21D | DSA | 289 | 5 | TX | 0x00 | CH5_TX_DSA33_C
0xA21E | DSA | 289 | 6 | TX | 0x00 | CH6_TX_DSA33_C
0xA21F | DSA | 289 | 7 | TX | 0x00 | CH7_TX_DSA33_C
0xA220 | DPS | 290 | 0 | TX | 0x22 | CH0_TX_DPS34_C
0xA221 | DPS | 290 | 1 | TX | 0x22 | CH1_TX_DPS34_C
0xA222 | DPS | 290 | 2 | TX | 0x22 | CH2_TX_DPS34_C
0xA223 | DPS | 290 | 3 | TX | 0x22 | CH3_TX_DPS34_C
0xA224 | DPS | 290 | 4 | TX | 0x22 | CH4_TX_DPS34_C
0xA225 | DPS | 290 | 5 | TX | 0x22 | CH5_TX_DPS34_C
0xA226 | DPS | 290 | 6 | TX | 0x22 | CH6_TX_DPS34_C
0xA227 | DPS | 290 | 7 | TX | 0x22 | CH7_TX_DPS34_C
0xA228 | DSA | 290 | 0 | TX | 0x00 | CH0_TX_DSA34_C
0xA229 | DSA | 290 | 1 | TX | 0x00 | CH1_TX_DSA34_C
0xA22A | DSA | 290 | 2 | TX | 0x00 | CH2_TX_DSA34_C
0xA22B | DSA | 290 | 3 | TX | 0x00 | CH3_TX_DSA34_C
0xA22C | DSA | 290 | 4 | TX | 0x00 | CH4_TX_DSA34_C
0xA22D | DSA | 290 | 5 | TX | 0x00 | CH5_TX_DSA34_C
0xA22E | DSA | 290 | 6 | TX | 0x00 | CH6_TX_DSA34_C
0xA22F | DSA | 290 | 7 | TX | 0x00 | CH7_TX_DSA34_C
0xA230 | DPS | 291 | 0 | TX | 0x23 | CH0_TX_DPS35_C
0xA231 | DPS | 291 | 1 | TX | 0x23 | CH1_TX_DPS35_C
0xA232 | DPS | 291 | 2 | TX | 0x23 | CH2_TX_DPS35_C
0xA233 | DPS | 291 | 3 | TX | 0x23 | CH3_TX_DPS35_C
0xA234 | DPS | 291 | 4 | TX | 0x23 | CH4_TX_DPS35_C
0xA235 | DPS | 291 | 5 | TX | 0x23 | CH5_TX_DPS35_C
0xA236 | DPS | 291 | 6 | TX | 0x23 | CH6_TX_DPS35_C
0xA237 | DPS | 291 | 7 | TX | 0x23 | CH7_TX_DPS35_C
0xA238 | DSA | 291 | 0 | TX | 0x00 | CH0_TX_DSA35_C
0xA239 | DSA | 291 | 1 | TX | 0x00 | CH1_TX_DSA35_C
0xA23A | DSA | 291 | 2 | TX | 0x00 | CH2_TX_DSA35_C
0xA23B | DSA | 291 | 3 | TX | 0x00 | CH3_TX_DSA35_C
0xA23C | DSA | 291 | 4 | TX | 0x00 | CH4_TX_DSA35_C
0xA23D | DSA | 291 | 5 | TX | 0x00 | CH5_TX_DSA35_C
0xA23E | DSA | 291 | 6 | TX | 0x00 | CH6_TX_DSA35_C
0xA23F | DSA | 291 | 7 | TX | 0x00 | CH7_TX_DSA35_C
0xA240 | DPS | 292 | 0 | TX | 0x24 | CH0_TX_DPS36_C
0xA241 | DPS | 292 | 1 | TX | 0x24 | CH1_TX_DPS36_C
0xA242 | DPS | 292 | 2 | TX | 0x24 | CH2_TX_DPS36_C
0xA243 | DPS | 292 | 3 | TX | 0x24 | CH3_TX_DPS36_C
0xA244 | DPS | 292 | 4 | TX | 0x24 | CH4_TX_DPS36_C
0xA245 | DPS | 292 | 5 | TX | 0x24 | CH5_TX_DPS36_C
0xA246 | DPS | 292 | 6 | TX | 0x24 | CH6_TX_DPS36_C
0xA247 | DPS | 292 | 7 | TX | 0x24 | CH7_TX_DPS36_C
0xA248 | DSA | 292 | 0 | TX | 0x00 | CH0_TX_DSA36_C
0xA249 | DSA | 292 | 1 | TX | 0x00 | CH1_TX_DSA36_C
0xA24A | DSA | 292 | 2 | TX | 0x00 | CH2_TX_DSA36_C
0xA24B | DSA | 292 | 3 | TX | 0x00 | CH3_TX_DSA36_C
0xA24C | DSA | 292 | 4 | TX | 0x00 | CH4_TX_DSA36_C
0xA24D | DSA | 292 | 5 | TX | 0x00 | CH5_TX_DSA36_C
0xA24E | DSA | 292 | 6 | TX | 0x00 | CH6_TX_DSA36_C
0xA24F | DSA | 292 | 7 | TX | 0x00 | CH7_TX_DSA36_C
0xA250 | DPS | 293 | 0 | TX | 0x25 | CH0_TX_DPS37_C
0xA251 | DPS | 293 | 1 | TX | 0x25 | CH1_TX_DPS37_C
0xA252 | DPS | 293 | 2 | TX | 0x25 | CH2_TX_DPS37_C
0xA253 | DPS | 293 | 3 | TX | 0x25 | CH3_TX_DPS37_C
0xA254 | DPS | 293 | 4 | TX | 0x25 | CH4_TX_DPS37_C
0xA255 | DPS | 293 | 5 | TX | 0x25 | CH5_TX_DPS37_C
0xA256 | DPS | 293 | 6 | TX | 0x25 | CH6_TX_DPS37_C
0xA257 | DPS | 293 | 7 | TX | 0x25 | CH7_TX_DPS37_C
0xA258 | DSA | 293 | 0 | TX | 0x00 | CH0_TX_DSA37_C
0xA259 | DSA | 293 | 1 | TX | 0x00 | CH1_TX_DSA37_C
0xA25A | DSA | 293 | 2 | TX | 0x00 | CH2_TX_DSA37_C
0xA25B | DSA | 293 | 3 | TX | 0x00 | CH3_TX_DSA37_C
0xA25C | DSA | 293 | 4 | TX | 0x00 | CH4_TX_DSA37_C
0xA25D | DSA | 293 | 5 | TX | 0x00 | CH5_TX_DSA37_C
0xA25E | DSA | 293 | 6 | TX | 0x00 | CH6_TX_DSA37_C
0xA25F | DSA | 293 | 7 | TX | 0x00 | CH7_TX_DSA37_C
0xA260 | DPS | 294 | 0 | TX | 0x26 | CH0_TX_DPS38_C
0xA261 | DPS | 294 | 1 | TX | 0x26 | CH1_TX_DPS38_C
0xA262 | DPS | 294 | 2 | TX | 0x26 | CH2_TX_DPS38_C
0xA263 | DPS | 294 | 3 | TX | 0x26 | CH3_TX_DPS38_C
0xA264 | DPS | 294 | 4 | TX | 0x26 | CH4_TX_DPS38_C
0xA265 | DPS | 294 | 5 | TX | 0x26 | CH5_TX_DPS38_C
0xA266 | DPS | 294 | 6 | TX | 0x26 | CH6_TX_DPS38_C
0xA267 | DPS | 294 | 7 | TX | 0x26 | CH7_TX_DPS38_C
0xA268 | DSA | 294 | 0 | TX | 0x00 | CH0_TX_DSA38_C
0xA269 | DSA | 294 | 1 | TX | 0x00 | CH1_TX_DSA38_C
0xA26A | DSA | 294 | 2 | TX | 0x00 | CH2_TX_DSA38_C
0xA26B | DSA | 294 | 3 | TX | 0x00 | CH3_TX_DSA38_C
0xA26C | DSA | 294 | 4 | TX | 0x00 | CH4_TX_DSA38_C
0xA26D | DSA | 294 | 5 | TX | 0x00 | CH5_TX_DSA38_C
0xA26E | DSA | 294 | 6 | TX | 0x00 | CH6_TX_DSA38_C
0xA26F | DSA | 294 | 7 | TX | 0x00 | CH7_TX_DSA38_C
0xA270 | DPS | 295 | 0 | TX | 0x27 | CH0_TX_DPS39_C
0xA271 | DPS | 295 | 1 | TX | 0x27 | CH1_TX_DPS39_C
0xA272 | DPS | 295 | 2 | TX | 0x27 | CH2_TX_DPS39_C
0xA273 | DPS | 295 | 3 | TX | 0x27 | CH3_TX_DPS39_C
0xA274 | DPS | 295 | 4 | TX | 0x27 | CH4_TX_DPS39_C
0xA275 | DPS | 295 | 5 | TX | 0x27 | CH5_TX_DPS39_C
0xA276 | DPS | 295 | 6 | TX | 0x27 | CH6_TX_DPS39_C
0xA277 | DPS | 295 | 7 | TX | 0x27 | CH7_TX_DPS39_C
0xA278 | DSA | 295 | 0 | TX | 0x00 | CH0_TX_DSA39_C
0xA279 | DSA | 295 | 1 | TX | 0x00 | CH1_TX_DSA39_C
0xA27A | DSA | 295 | 2 | TX | 0x00 | CH2_TX_DSA39_C
0xA27B | DSA | 295 | 3 | TX | 0x00 | CH3_TX_DSA39_C
0xA27C | DSA | 295 | 4 | TX | 0x00 | CH4_TX_DSA39_C
0xA27D | DSA | 295 | 5 | TX | 0x00 | CH5_TX_DSA39_C
0xA27E | DSA | 295 | 6 | TX | 0x00 | CH6_TX_DSA39_C
0xA27F | DSA | 295 | 7 | TX | 0x00 | CH7_TX_DSA39_C
0xA280 | DPS | 296 | 0 | TX | 0x28 | CH0_TX_DPS40_C
0xA281 | DPS | 296 | 1 | TX | 0x28 | CH1_TX_DPS40_C
0xA282 | DPS | 296 | 2 | TX | 0x28 | CH2_TX_DPS40_C
0xA283 | DPS | 296 | 3 | TX | 0x28 | CH3_TX_DPS40_C
0xA284 | DPS | 296 | 4 | TX | 0x28 | CH4_TX_DPS40_C
0xA285 | DPS | 296 | 5 | TX | 0x28 | CH5_TX_DPS40_C
0xA286 | DPS | 296 | 6 | TX | 0x28 | CH6_TX_DPS40_C
0xA287 | DPS | 296 | 7 | TX | 0x28 | CH7_TX_DPS40_C
0xA288 | DSA | 296 | 0 | TX | 0x00 | CH0_TX_DSA40_C
0xA289 | DSA | 296 | 1 | TX | 0x00 | CH1_TX_DSA40_C
0xA28A | DSA | 296 | 2 | TX | 0x00 | CH2_TX_DSA40_C
0xA28B | DSA | 296 | 3 | TX | 0x00 | CH3_TX_DSA40_C
0xA28C | DSA | 296 | 4 | TX | 0x00 | CH4_TX_DSA40_C
0xA28D | DSA | 296 | 5 | TX | 0x00 | CH5_TX_DSA40_C
0xA28E | DSA | 296 | 6 | TX | 0x00 | CH6_TX_DSA40_C
0xA28F | DSA | 296 | 7 | TX | 0x00 | CH7_TX_DSA40_C
0xA290 | DPS | 297 | 0 | TX | 0x29 | CH0_TX_DPS41_C
0xA291 | DPS | 297 | 1 | TX | 0x29 | CH1_TX_DPS41_C
0xA292 | DPS | 297 | 2 | TX | 0x29 | CH2_TX_DPS41_C
0xA293 | DPS | 297 | 3 | TX | 0x29 | CH3_TX_DPS41_C
0xA294 | DPS | 297 | 4 | TX | 0x29 | CH4_TX_DPS41_C
0xA295 | DPS | 297 | 5 | TX | 0x29 | CH5_TX_DPS41_C
0xA296 | DPS | 297 | 6 | TX | 0x29 | CH6_TX_DPS41_C
0xA297 | DPS | 297 | 7 | TX | 0x29 | CH7_TX_DPS41_C
0xA298 | DSA | 297 | 0 | TX | 0x00 | CH0_TX_DSA41_C
0xA299 | DSA | 297 | 1 | TX | 0x00 | CH1_TX_DSA41_C
0xA29A | DSA | 297 | 2 | TX | 0x00 | CH2_TX_DSA41_C
0xA29B | DSA | 297 | 3 | TX | 0x00 | CH3_TX_DSA41_C
0xA29C | DSA | 297 | 4 | TX | 0x00 | CH4_TX_DSA41_C
0xA29D | DSA | 297 | 5 | TX | 0x00 | CH5_TX_DSA41_C
0xA29E | DSA | 297 | 6 | TX | 0x00 | CH6_TX_DSA41_C
0xA29F | DSA | 297 | 7 | TX | 0x00 | CH7_TX_DSA41_C
0xA2A0 | DPS | 298 | 0 | TX | 0x2A | CH0_TX_DPS42_C
0xA2A1 | DPS | 298 | 1 | TX | 0x2A | CH1_TX_DPS42_C
0xA2A2 | DPS | 298 | 2 | TX | 0x2A | CH2_TX_DPS42_C
0xA2A3 | DPS | 298 | 3 | TX | 0x2A | CH3_TX_DPS42_C
0xA2A4 | DPS | 298 | 4 | TX | 0x2A | CH4_TX_DPS42_C
0xA2A5 | DPS | 298 | 5 | TX | 0x2A | CH5_TX_DPS42_C
0xA2A6 | DPS | 298 | 6 | TX | 0x2A | CH6_TX_DPS42_C
0xA2A7 | DPS | 298 | 7 | TX | 0x2A | CH7_TX_DPS42_C
0xA2A8 | DSA | 298 | 0 | TX | 0x00 | CH0_TX_DSA42_C
0xA2A9 | DSA | 298 | 1 | TX | 0x00 | CH1_TX_DSA42_C
0xA2AA | DSA | 298 | 2 | TX | 0x00 | CH2_TX_DSA42_C
0xA2AB | DSA | 298 | 3 | TX | 0x00 | CH3_TX_DSA42_C
0xA2AC | DSA | 298 | 4 | TX | 0x00 | CH4_TX_DSA42_C
0xA2AD | DSA | 298 | 5 | TX | 0x00 | CH5_TX_DSA42_C
0xA2AE | DSA | 298 | 6 | TX | 0x00 | CH6_TX_DSA42_C
0xA2AF | DSA | 298 | 7 | TX | 0x00 | CH7_TX_DSA42_C
0xA2B0 | DPS | 299 | 0 | TX | 0x2B | CH0_TX_DPS43_C
0xA2B1 | DPS | 299 | 1 | TX | 0x2B | CH1_TX_DPS43_C
0xA2B2 | DPS | 299 | 2 | TX | 0x2B | CH2_TX_DPS43_C
0xA2B3 | DPS | 299 | 3 | TX | 0x2B | CH3_TX_DPS43_C
0xA2B4 | DPS | 299 | 4 | TX | 0x2B | CH4_TX_DPS43_C
0xA2B5 | DPS | 299 | 5 | TX | 0x2B | CH5_TX_DPS43_C
0xA2B6 | DPS | 299 | 6 | TX | 0x2B | CH6_TX_DPS43_C
0xA2B7 | DPS | 299 | 7 | TX | 0x2B | CH7_TX_DPS43_C
0xA2B8 | DSA | 299 | 0 | TX | 0x00 | CH0_TX_DSA43_C
0xA2B9 | DSA | 299 | 1 | TX | 0x00 | CH1_TX_DSA43_C
0xA2BA | DSA | 299 | 2 | TX | 0x00 | CH2_TX_DSA43_C
0xA2BB | DSA | 299 | 3 | TX | 0x00 | CH3_TX_DSA43_C
0xA2BC | DSA | 299 | 4 | TX | 0x00 | CH4_TX_DSA43_C
0xA2BD | DSA | 299 | 5 | TX | 0x00 | CH5_TX_DSA43_C
0xA2BE | DSA | 299 | 6 | TX | 0x00 | CH6_TX_DSA43_C
0xA2BF | DSA | 299 | 7 | TX | 0x00 | CH7_TX_DSA43_C
0xA2C0 | DPS | 300 | 0 | TX | 0x2C | CH0_TX_DPS44_C
0xA2C1 | DPS | 300 | 1 | TX | 0x2C | CH1_TX_DPS44_C
0xA2C2 | DPS | 300 | 2 | TX | 0x2C | CH2_TX_DPS44_C
0xA2C3 | DPS | 300 | 3 | TX | 0x2C | CH3_TX_DPS44_C
0xA2C4 | DPS | 300 | 4 | TX | 0x2C | CH4_TX_DPS44_C
0xA2C5 | DPS | 300 | 5 | TX | 0x2C | CH5_TX_DPS44_C
0xA2C6 | DPS | 300 | 6 | TX | 0x2C | CH6_TX_DPS44_C
0xA2C7 | DPS | 300 | 7 | TX | 0x2C | CH7_TX_DPS44_C
0xA2C8 | DSA | 300 | 0 | TX | 0x00 | CH0_TX_DSA44_C
0xA2C9 | DSA | 300 | 1 | TX | 0x00 | CH1_TX_DSA44_C
0xA2CA | DSA | 300 | 2 | TX | 0x00 | CH2_TX_DSA44_C
0xA2CB | DSA | 300 | 3 | TX | 0x00 | CH3_TX_DSA44_C
0xA2CC | DSA | 300 | 4 | TX | 0x00 | CH4_TX_DSA44_C
0xA2CD | DSA | 300 | 5 | TX | 0x00 | CH5_TX_DSA44_C
0xA2CE | DSA | 300 | 6 | TX | 0x00 | CH6_TX_DSA44_C
0xA2CF | DSA | 300 | 7 | TX | 0x00 | CH7_TX_DSA44_C
0xA2D0 | DPS | 301 | 0 | TX | 0x2D | CH0_TX_DPS45_C
0xA2D1 | DPS | 301 | 1 | TX | 0x2D | CH1_TX_DPS45_C
0xA2D2 | DPS | 301 | 2 | TX | 0x2D | CH2_TX_DPS45_C
0xA2D3 | DPS | 301 | 3 | TX | 0x2D | CH3_TX_DPS45_C
0xA2D4 | DPS | 301 | 4 | TX | 0x2D | CH4_TX_DPS45_C
0xA2D5 | DPS | 301 | 5 | TX | 0x2D | CH5_TX_DPS45_C
0xA2D6 | DPS | 301 | 6 | TX | 0x2D | CH6_TX_DPS45_C
0xA2D7 | DPS | 301 | 7 | TX | 0x2D | CH7_TX_DPS45_C
0xA2D8 | DSA | 301 | 0 | TX | 0x00 | CH0_TX_DSA45_C
0xA2D9 | DSA | 301 | 1 | TX | 0x00 | CH1_TX_DSA45_C
0xA2DA | DSA | 301 | 2 | TX | 0x00 | CH2_TX_DSA45_C
0xA2DB | DSA | 301 | 3 | TX | 0x00 | CH3_TX_DSA45_C
0xA2DC | DSA | 301 | 4 | TX | 0x00 | CH4_TX_DSA45_C
0xA2DD | DSA | 301 | 5 | TX | 0x00 | CH5_TX_DSA45_C
0xA2DE | DSA | 301 | 6 | TX | 0x00 | CH6_TX_DSA45_C
0xA2DF | DSA | 301 | 7 | TX | 0x00 | CH7_TX_DSA45_C
0xA2E0 | DPS | 302 | 0 | TX | 0x2E | CH0_TX_DPS46_C
0xA2E1 | DPS | 302 | 1 | TX | 0x2E | CH1_TX_DPS46_C
0xA2E2 | DPS | 302 | 2 | TX | 0x2E | CH2_TX_DPS46_C
0xA2E3 | DPS | 302 | 3 | TX | 0x2E | CH3_TX_DPS46_C
0xA2E4 | DPS | 302 | 4 | TX | 0x2E | CH4_TX_DPS46_C
0xA2E5 | DPS | 302 | 5 | TX | 0x2E | CH5_TX_DPS46_C
0xA2E6 | DPS | 302 | 6 | TX | 0x2E | CH6_TX_DPS46_C
0xA2E7 | DPS | 302 | 7 | TX | 0x2E | CH7_TX_DPS46_C
0xA2E8 | DSA | 302 | 0 | TX | 0x00 | CH0_TX_DSA46_C
0xA2E9 | DSA | 302 | 1 | TX | 0x00 | CH1_TX_DSA46_C
0xA2EA | DSA | 302 | 2 | TX | 0x00 | CH2_TX_DSA46_C
0xA2EB | DSA | 302 | 3 | TX | 0x00 | CH3_TX_DSA46_C
0xA2EC | DSA | 302 | 4 | TX | 0x00 | CH4_TX_DSA46_C
0xA2ED | DSA | 302 | 5 | TX | 0x00 | CH5_TX_DSA46_C
0xA2EE | DSA | 302 | 6 | TX | 0x00 | CH6_TX_DSA46_C
0xA2EF | DSA | 302 | 7 | TX | 0x00 | CH7_TX_DSA46_C
0xA2F0 | DPS | 303 | 0 | TX | 0x2F | CH0_TX_DPS47_C
0xA2F1 | DPS | 303 | 1 | TX | 0x2F | CH1_TX_DPS47_C
0xA2F2 | DPS | 303 | 2 | TX | 0x2F | CH2_TX_DPS47_C
0xA2F3 | DPS | 303 | 3 | TX | 0x2F | CH3_TX_DPS47_C
0xA2F4 | DPS | 303 | 4 | TX | 0x2F | CH4_TX_DPS47_C
0xA2F5 | DPS | 303 | 5 | TX | 0x2F | CH5_TX_DPS47_C
0xA2F6 | DPS | 303 | 6 | TX | 0x2F | CH6_TX_DPS47_C
0xA2F7 | DPS | 303 | 7 | TX | 0x2F | CH7_TX_DPS47_C
0xA2F8 | DSA | 303 | 0 | TX | 0x00 | CH0_TX_DSA47_C
0xA2F9 | DSA | 303 | 1 | TX | 0x00 | CH1_TX_DSA47_C
0xA2FA | DSA | 303 | 2 | TX | 0x00 | CH2_TX_DSA47_C
0xA2FB | DSA | 303 | 3 | TX | 0x00 | CH3_TX_DSA47_C
0xA2FC | DSA | 303 | 4 | TX | 0x00 | CH4_TX_DSA47_C
0xA2FD | DSA | 303 | 5 | TX | 0x00 | CH5_TX_DSA47_C
0xA2FE | DSA | 303 | 6 | TX | 0x00 | CH6_TX_DSA47_C
0xA2FF | DSA | 303 | 7 | TX | 0x00 | CH7_TX_DSA47_C
0xA300 | DPS | 304 | 0 | TX | 0x30 | CH0_TX_DPS48_C
0xA301 | DPS | 304 | 1 | TX | 0x30 | CH1_TX_DPS48_C
0xA302 | DPS | 304 | 2 | TX | 0x30 | CH2_TX_DPS48_C
0xA303 | DPS | 304 | 3 | TX | 0x30 | CH3_TX_DPS48_C
0xA304 | DPS | 304 | 4 | TX | 0x30 | CH4_TX_DPS48_C
0xA305 | DPS | 304 | 5 | TX | 0x30 | CH5_TX_DPS48_C
0xA306 | DPS | 304 | 6 | TX | 0x30 | CH6_TX_DPS48_C
0xA307 | DPS | 304 | 7 | TX | 0x30 | CH7_TX_DPS48_C
0xA308 | DSA | 304 | 0 | TX | 0x00 | CH0_TX_DSA48_C
0xA309 | DSA | 304 | 1 | TX | 0x00 | CH1_TX_DSA48_C
0xA30A | DSA | 304 | 2 | TX | 0x00 | CH2_TX_DSA48_C
0xA30B | DSA | 304 | 3 | TX | 0x00 | CH3_TX_DSA48_C
0xA30C | DSA | 304 | 4 | TX | 0x00 | CH4_TX_DSA48_C
0xA30D | DSA | 304 | 5 | TX | 0x00 | CH5_TX_DSA48_C
0xA30E | DSA | 304 | 6 | TX | 0x00 | CH6_TX_DSA48_C
0xA30F | DSA | 304 | 7 | TX | 0x00 | CH7_TX_DSA48_C
0xA310 | DPS | 305 | 0 | TX | 0x31 | CH0_TX_DPS49_C
0xA311 | DPS | 305 | 1 | TX | 0x31 | CH1_TX_DPS49_C
0xA312 | DPS | 305 | 2 | TX | 0x31 | CH2_TX_DPS49_C
0xA313 | DPS | 305 | 3 | TX | 0x31 | CH3_TX_DPS49_C
0xA314 | DPS | 305 | 4 | TX | 0x31 | CH4_TX_DPS49_C
0xA315 | DPS | 305 | 5 | TX | 0x31 | CH5_TX_DPS49_C
0xA316 | DPS | 305 | 6 | TX | 0x31 | CH6_TX_DPS49_C
0xA317 | DPS | 305 | 7 | TX | 0x31 | CH7_TX_DPS49_C
0xA318 | DSA | 305 | 0 | TX | 0x00 | CH0_TX_DSA49_C
0xA319 | DSA | 305 | 1 | TX | 0x00 | CH1_TX_DSA49_C
0xA31A | DSA | 305 | 2 | TX | 0x00 | CH2_TX_DSA49_C
0xA31B | DSA | 305 | 3 | TX | 0x00 | CH3_TX_DSA49_C
0xA31C | DSA | 305 | 4 | TX | 0x00 | CH4_TX_DSA49_C
0xA31D | DSA | 305 | 5 | TX | 0x00 | CH5_TX_DSA49_C
0xA31E | DSA | 305 | 6 | TX | 0x00 | CH6_TX_DSA49_C
0xA31F | DSA | 305 | 7 | TX | 0x00 | CH7_TX_DSA49_C
0xA320 | DPS | 306 | 0 | TX | 0x32 | CH0_TX_DPS50_C
0xA321 | DPS | 306 | 1 | TX | 0x32 | CH1_TX_DPS50_C
0xA322 | DPS | 306 | 2 | TX | 0x32 | CH2_TX_DPS50_C
0xA323 | DPS | 306 | 3 | TX | 0x32 | CH3_TX_DPS50_C
0xA324 | DPS | 306 | 4 | TX | 0x32 | CH4_TX_DPS50_C
0xA325 | DPS | 306 | 5 | TX | 0x32 | CH5_TX_DPS50_C
0xA326 | DPS | 306 | 6 | TX | 0x32 | CH6_TX_DPS50_C
0xA327 | DPS | 306 | 7 | TX | 0x32 | CH7_TX_DPS50_C
0xA328 | DSA | 306 | 0 | TX | 0x00 | CH0_TX_DSA50_C
0xA329 | DSA | 306 | 1 | TX | 0x00 | CH1_TX_DSA50_C
0xA32A | DSA | 306 | 2 | TX | 0x00 | CH2_TX_DSA50_C
0xA32B | DSA | 306 | 3 | TX | 0x00 | CH3_TX_DSA50_C
0xA32C | DSA | 306 | 4 | TX | 0x00 | CH4_TX_DSA50_C
0xA32D | DSA | 306 | 5 | TX | 0x00 | CH5_TX_DSA50_C
0xA32E | DSA | 306 | 6 | TX | 0x00 | CH6_TX_DSA50_C
0xA32F | DSA | 306 | 7 | TX | 0x00 | CH7_TX_DSA50_C
0xA330 | DPS | 307 | 0 | TX | 0x33 | CH0_TX_DPS51_C
0xA331 | DPS | 307 | 1 | TX | 0x33 | CH1_TX_DPS51_C
0xA332 | DPS | 307 | 2 | TX | 0x33 | CH2_TX_DPS51_C
0xA333 | DPS | 307 | 3 | TX | 0x33 | CH3_TX_DPS51_C
0xA334 | DPS | 307 | 4 | TX | 0x33 | CH4_TX_DPS51_C
0xA335 | DPS | 307 | 5 | TX | 0x33 | CH5_TX_DPS51_C
0xA336 | DPS | 307 | 6 | TX | 0x33 | CH6_TX_DPS51_C
0xA337 | DPS | 307 | 7 | TX | 0x33 | CH7_TX_DPS51_C
0xA338 | DSA | 307 | 0 | TX | 0x00 | CH0_TX_DSA51_C
0xA339 | DSA | 307 | 1 | TX | 0x00 | CH1_TX_DSA51_C
0xA33A | DSA | 307 | 2 | TX | 0x00 | CH2_TX_DSA51_C
0xA33B | DSA | 307 | 3 | TX | 0x00 | CH3_TX_DSA51_C
0xA33C | DSA | 307 | 4 | TX | 0x00 | CH4_TX_DSA51_C
0xA33D | DSA | 307 | 5 | TX | 0x00 | CH5_TX_DSA51_C
0xA33E | DSA | 307 | 6 | TX | 0x00 | CH6_TX_DSA51_C
0xA33F | DSA | 307 | 7 | TX | 0x00 | CH7_TX_DSA51_C
0xA340 | DPS | 308 | 0 | TX | 0x34 | CH0_TX_DPS52_C
0xA341 | DPS | 308 | 1 | TX | 0x34 | CH1_TX_DPS52_C
0xA342 | DPS | 308 | 2 | TX | 0x34 | CH2_TX_DPS52_C
0xA343 | DPS | 308 | 3 | TX | 0x34 | CH3_TX_DPS52_C
0xA344 | DPS | 308 | 4 | TX | 0x34 | CH4_TX_DPS52_C
0xA345 | DPS | 308 | 5 | TX | 0x34 | CH5_TX_DPS52_C
0xA346 | DPS | 308 | 6 | TX | 0x34 | CH6_TX_DPS52_C
0xA347 | DPS | 308 | 7 | TX | 0x34 | CH7_TX_DPS52_C
0xA348 | DSA | 308 | 0 | TX | 0x00 | CH0_TX_DSA52_C
0xA349 | DSA | 308 | 1 | TX | 0x00 | CH1_TX_DSA52_C
0xA34A | DSA | 308 | 2 | TX | 0x00 | CH2_TX_DSA52_C
0xA34B | DSA | 308 | 3 | TX | 0x00 | CH3_TX_DSA52_C
0xA34C | DSA | 308 | 4 | TX | 0x00 | CH4_TX_DSA52_C
0xA34D | DSA | 308 | 5 | TX | 0x00 | CH5_TX_DSA52_C
0xA34E | DSA | 308 | 6 | TX | 0x00 | CH6_TX_DSA52_C
0xA34F | DSA | 308 | 7 | TX | 0x00 | CH7_TX_DSA52_C
0xA350 | DPS | 309 | 0 | TX | 0x35 | CH0_TX_DPS53_C
0xA351 | DPS | 309 | 1 | TX | 0x35 | CH1_TX_DPS53_C
0xA352 | DPS | 309 | 2 | TX | 0x35 | CH2_TX_DPS53_C
0xA353 | DPS | 309 | 3 | TX | 0x35 | CH3_TX_DPS53_C
0xA354 | DPS | 309 | 4 | TX | 0x35 | CH4_TX_DPS53_C
0xA355 | DPS | 309 | 5 | TX | 0x35 | CH5_TX_DPS53_C
0xA356 | DPS | 309 | 6 | TX | 0x35 | CH6_TX_DPS53_C
0xA357 | DPS | 309 | 7 | TX | 0x35 | CH7_TX_DPS53_C
0xA358 | DSA | 309 | 0 | TX | 0x00 | CH0_TX_DSA53_C
0xA359 | DSA | 309 | 1 | TX | 0x00 | CH1_TX_DSA53_C
0xA35A | DSA | 309 | 2 | TX | 0x00 | CH2_TX_DSA53_C
0xA35B | DSA | 309 | 3 | TX | 0x00 | CH3_TX_DSA53_C
0xA35C | DSA | 309 | 4 | TX | 0x00 | CH4_TX_DSA53_C
0xA35D | DSA | 309 | 5 | TX | 0x00 | CH5_TX_DSA53_C
0xA35E | DSA | 309 | 6 | TX | 0x00 | CH6_TX_DSA53_C
0xA35F | DSA | 309 | 7 | TX | 0x00 | CH7_TX_DSA53_C
0xA360 | DPS | 310 | 0 | TX | 0x36 | CH0_TX_DPS54_C
0xA361 | DPS | 310 | 1 | TX | 0x36 | CH1_TX_DPS54_C
0xA362 | DPS | 310 | 2 | TX | 0x36 | CH2_TX_DPS54_C
0xA363 | DPS | 310 | 3 | TX | 0x36 | CH3_TX_DPS54_C
0xA364 | DPS | 310 | 4 | TX | 0x36 | CH4_TX_DPS54_C
0xA365 | DPS | 310 | 5 | TX | 0x36 | CH5_TX_DPS54_C
0xA366 | DPS | 310 | 6 | TX | 0x36 | CH6_TX_DPS54_C
0xA367 | DPS | 310 | 7 | TX | 0x36 | CH7_TX_DPS54_C
0xA368 | DSA | 310 | 0 | TX | 0x00 | CH0_TX_DSA54_C
0xA369 | DSA | 310 | 1 | TX | 0x00 | CH1_TX_DSA54_C
0xA36A | DSA | 310 | 2 | TX | 0x00 | CH2_TX_DSA54_C
0xA36B | DSA | 310 | 3 | TX | 0x00 | CH3_TX_DSA54_C
0xA36C | DSA | 310 | 4 | TX | 0x00 | CH4_TX_DSA54_C
0xA36D | DSA | 310 | 5 | TX | 0x00 | CH5_TX_DSA54_C
0xA36E | DSA | 310 | 6 | TX | 0x00 | CH6_TX_DSA54_C
0xA36F | DSA | 310 | 7 | TX | 0x00 | CH7_TX_DSA54_C
0xA370 | DPS | 311 | 0 | TX | 0x37 | CH0_TX_DPS55_C
0xA371 | DPS | 311 | 1 | TX | 0x37 | CH1_TX_DPS55_C
0xA372 | DPS | 311 | 2 | TX | 0x37 | CH2_TX_DPS55_C
0xA373 | DPS | 311 | 3 | TX | 0x37 | CH3_TX_DPS55_C
0xA374 | DPS | 311 | 4 | TX | 0x37 | CH4_TX_DPS55_C
0xA375 | DPS | 311 | 5 | TX | 0x37 | CH5_TX_DPS55_C
0xA376 | DPS | 311 | 6 | TX | 0x37 | CH6_TX_DPS55_C
0xA377 | DPS | 311 | 7 | TX | 0x37 | CH7_TX_DPS55_C
0xA378 | DSA | 311 | 0 | TX | 0x00 | CH0_TX_DSA55_C
0xA379 | DSA | 311 | 1 | TX | 0x00 | CH1_TX_DSA55_C
0xA37A | DSA | 311 | 2 | TX | 0x00 | CH2_TX_DSA55_C
0xA37B | DSA | 311 | 3 | TX | 0x00 | CH3_TX_DSA55_C
0xA37C | DSA | 311 | 4 | TX | 0x00 | CH4_TX_DSA55_C
0xA37D | DSA | 311 | 5 | TX | 0x00 | CH5_TX_DSA55_C
0xA37E | DSA | 311 | 6 | TX | 0x00 | CH6_TX_DSA55_C
0xA37F | DSA | 311 | 7 | TX | 0x00 | CH7_TX_DSA55_C
0xA380 | DPS | 312 | 0 | TX | 0x38 | CH0_TX_DPS56_C
0xA381 | DPS | 312 | 1 | TX | 0x38 | CH1_TX_DPS56_C
0xA382 | DPS | 312 | 2 | TX | 0x38 | CH2_TX_DPS56_C
0xA383 | DPS | 312 | 3 | TX | 0x38 | CH3_TX_DPS56_C
0xA384 | DPS | 312 | 4 | TX | 0x38 | CH4_TX_DPS56_C
0xA385 | DPS | 312 | 5 | TX | 0x38 | CH5_TX_DPS56_C
0xA386 | DPS | 312 | 6 | TX | 0x38 | CH6_TX_DPS56_C
0xA387 | DPS | 312 | 7 | TX | 0x38 | CH7_TX_DPS56_C
0xA388 | DSA | 312 | 0 | TX | 0x00 | CH0_TX_DSA56_C
0xA389 | DSA | 312 | 1 | TX | 0x00 | CH1_TX_DSA56_C
0xA38A | DSA | 312 | 2 | TX | 0x00 | CH2_TX_DSA56_C
0xA38B | DSA | 312 | 3 | TX | 0x00 | CH3_TX_DSA56_C
0xA38C | DSA | 312 | 4 | TX | 0x00 | CH4_TX_DSA56_C
0xA38D | DSA | 312 | 5 | TX | 0x00 | CH5_TX_DSA56_C
0xA38E | DSA | 312 | 6 | TX | 0x00 | CH6_TX_DSA56_C
0xA38F | DSA | 312 | 7 | TX | 0x00 | CH7_TX_DSA56_C
0xA390 | DPS | 313 | 0 | TX | 0x39 | CH0_TX_DPS57_C
0xA391 | DPS | 313 | 1 | TX | 0x39 | CH1_TX_DPS57_C
0xA392 | DPS | 313 | 2 | TX | 0x39 | CH2_TX_DPS57_C
0xA393 | DPS | 313 | 3 | TX | 0x39 | CH3_TX_DPS57_C
0xA394 | DPS | 313 | 4 | TX | 0x39 | CH4_TX_DPS57_C
0xA395 | DPS | 313 | 5 | TX | 0x39 | CH5_TX_DPS57_C
0xA396 | DPS | 313 | 6 | TX | 0x39 | CH6_TX_DPS57_C
0xA397 | DPS | 313 | 7 | TX | 0x39 | CH7_TX_DPS57_C
0xA398 | DSA | 313 | 0 | TX | 0x00 | CH0_TX_DSA57_C
0xA399 | DSA | 313 | 1 | TX | 0x00 | CH1_TX_DSA57_C
0xA39A | DSA | 313 | 2 | TX | 0x00 | CH2_TX_DSA57_C
0xA39B | DSA | 313 | 3 | TX | 0x00 | CH3_TX_DSA57_C
0xA39C | DSA | 313 | 4 | TX | 0x00 | CH4_TX_DSA57_C
0xA39D | DSA | 313 | 5 | TX | 0x00 | CH5_TX_DSA57_C
0xA39E | DSA | 313 | 6 | TX | 0x00 | CH6_TX_DSA57_C
0xA39F | DSA | 313 | 7 | TX | 0x00 | CH7_TX_DSA57_C
0xA3A0 | DPS | 314 | 0 | TX | 0x3A | CH0_TX_DPS58_C
0xA3A1 | DPS | 314 | 1 | TX | 0x3A | CH1_TX_DPS58_C
0xA3A2 | DPS | 314 | 2 | TX | 0x3A | CH2_TX_DPS58_C
0xA3A3 | DPS | 314 | 3 | TX | 0x3A | CH3_TX_DPS58_C
0xA3A4 | DPS | 314 | 4 | TX | 0x3A | CH4_TX_DPS58_C
0xA3A5 | DPS | 314 | 5 | TX | 0x3A | CH5_TX_DPS58_C
0xA3A6 | DPS | 314 | 6 | TX | 0x3A | CH6_TX_DPS58_C
0xA3A7 | DPS | 314 | 7 | TX | 0x3A | CH7_TX_DPS58_C
0xA3A8 | DSA | 314 | 0 | TX | 0x00 | CH0_TX_DSA58_C
0xA3A9 | DSA | 314 | 1 | TX | 0x00 | CH1_TX_DSA58_C
0xA3AA | DSA | 314 | 2 | TX | 0x00 | CH2_TX_DSA58_C
0xA3AB | DSA | 314 | 3 | TX | 0x00 | CH3_TX_DSA58_C
0xA3AC | DSA | 314 | 4 | TX | 0x00 | CH4_TX_DSA58_C
0xA3AD | DSA | 314 | 5 | TX | 0x00 | CH5_TX_DSA58_C
0xA3AE | DSA | 314 | 6 | TX | 0x00 | CH6_TX_DSA58_C
0xA3AF | DSA | 314 | 7 | TX | 0x00 | CH7_TX_DSA58_C
0xA3B0 | DPS | 315 | 0 | TX | 0x3B | CH0_TX_DPS59_C
0xA3B1 | DPS | 315 | 1 | TX | 0x3B | CH1_TX_DPS59_C
0xA3B2 | DPS | 315 | 2 | TX | 0x3B | CH2_TX_DPS59_C
0xA3B3 | DPS | 315 | 3 | TX | 0x3B | CH3_TX_DPS59_C
0xA3B4 | DPS | 315 | 4 | TX | 0x3B | CH4_TX_DPS59_C
0xA3B5 | DPS | 315 | 5 | TX | 0x3B | CH5_TX_DPS59_C
0xA3B6 | DPS | 315 | 6 | TX | 0x3B | CH6_TX_DPS59_C
0xA3B7 | DPS | 315 | 7 | TX | 0x3B | CH7_TX_DPS59_C
0xA3B8 | DSA | 315 | 0 | TX | 0x00 | CH0_TX_DSA59_C
0xA3B9 | DSA | 315 | 1 | TX | 0x00 | CH1_TX_DSA59_C
0xA3BA | DSA | 315 | 2 | TX | 0x00 | CH2_TX_DSA59_C
0xA3BB | DSA | 315 | 3 | TX | 0x00 | CH3_TX_DSA59_C
0xA3BC | DSA | 315 | 4 | TX | 0x00 | CH4_TX_DSA59_C
0xA3BD | DSA | 315 | 5 | TX | 0x00 | CH5_TX_DSA59_C
0xA3BE | DSA | 315 | 6 | TX | 0x00 | CH6_TX_DSA59_C
0xA3BF | DSA | 315 | 7 | TX | 0x00 | CH7_TX_DSA59_C
0xA3C0 | DPS | 316 | 0 | TX | 0x3C | CH0_TX_DPS60_C
0xA3C1 | DPS | 316 | 1 | TX | 0x3C | CH1_TX_DPS60_C
0xA3C2 | DPS | 316 | 2 | TX | 0x3C | CH2_TX_DPS60_C
0xA3C3 | DPS | 316 | 3 | TX | 0x3C | CH3_TX_DPS60_C
0xA3C4 | DPS | 316 | 4 | TX | 0x3C | CH4_TX_DPS60_C
0xA3C5 | DPS | 316 | 5 | TX | 0x3C | CH5_TX_DPS60_C
0xA3C6 | DPS | 316 | 6 | TX | 0x3C | CH6_TX_DPS60_C
0xA3C7 | DPS | 316 | 7 | TX | 0x3C | CH7_TX_DPS60_C
0xA3C8 | DSA | 316 | 0 | TX | 0x00 | CH0_TX_DSA60_C
0xA3C9 | DSA | 316 | 1 | TX | 0x00 | CH1_TX_DSA60_C
0xA3CA | DSA | 316 | 2 | TX | 0x00 | CH2_TX_DSA60_C
0xA3CB | DSA | 316 | 3 | TX | 0x00 | CH3_TX_DSA60_C
0xA3CC | DSA | 316 | 4 | TX | 0x00 | CH4_TX_DSA60_C
0xA3CD | DSA | 316 | 5 | TX | 0x00 | CH5_TX_DSA60_C
0xA3CE | DSA | 316 | 6 | TX | 0x00 | CH6_TX_DSA60_C
0xA3CF | DSA | 316 | 7 | TX | 0x00 | CH7_TX_DSA60_C
0xA3D0 | DPS | 317 | 0 | TX | 0x3D | CH0_TX_DPS61_C
0xA3D1 | DPS | 317 | 1 | TX | 0x3D | CH1_TX_DPS61_C
0xA3D2 | DPS | 317 | 2 | TX | 0x3D | CH2_TX_DPS61_C
0xA3D3 | DPS | 317 | 3 | TX | 0x3D | CH3_TX_DPS61_C
0xA3D4 | DPS | 317 | 4 | TX | 0x3D | CH4_TX_DPS61_C
0xA3D5 | DPS | 317 | 5 | TX | 0x3D | CH5_TX_DPS61_C
0xA3D6 | DPS | 317 | 6 | TX | 0x3D | CH6_TX_DPS61_C
0xA3D7 | DPS | 317 | 7 | TX | 0x3D | CH7_TX_DPS61_C
0xA3D8 | DSA | 317 | 0 | TX | 0x00 | CH0_TX_DSA61_C
0xA3D9 | DSA | 317 | 1 | TX | 0x00 | CH1_TX_DSA61_C
0xA3DA | DSA | 317 | 2 | TX | 0x00 | CH2_TX_DSA61_C
0xA3DB | DSA | 317 | 3 | TX | 0x00 | CH3_TX_DSA61_C
0xA3DC | DSA | 317 | 4 | TX | 0x00 | CH4_TX_DSA61_C
0xA3DD | DSA | 317 | 5 | TX | 0x00 | CH5_TX_DSA61_C
0xA3DE | DSA | 317 | 6 | TX | 0x00 | CH6_TX_DSA61_C
0xA3DF | DSA | 317 | 7 | TX | 0x00 | CH7_TX_DSA61_C
0xA3E0 | DPS | 318 | 0 | TX | 0x3E | CH0_TX_DPS62_C
0xA3E1 | DPS | 318 | 1 | TX | 0x3E | CH1_TX_DPS62_C
0xA3E2 | DPS | 318 | 2 | TX | 0x3E | CH2_TX_DPS62_C
0xA3E3 | DPS | 318 | 3 | TX | 0x3E | CH3_TX_DPS62_C
0xA3E4 | DPS | 318 | 4 | TX | 0x3E | CH4_TX_DPS62_C
0xA3E5 | DPS | 318 | 5 | TX | 0x3E | CH5_TX_DPS62_C
0xA3E6 | DPS | 318 | 6 | TX | 0x3E | CH6_TX_DPS62_C
0xA3E7 | DPS | 318 | 7 | TX | 0x3E | CH7_TX_DPS62_C
0xA3E8 | DSA | 318 | 0 | TX | 0x00 | CH0_TX_DSA62_C
0xA3E9 | DSA | 318 | 1 | TX | 0x00 | CH1_TX_DSA62_C
0xA3EA | DSA | 318 | 2 | TX | 0x00 | CH2_TX_DSA62_C
0xA3EB | DSA | 318 | 3 | TX | 0x00 | CH3_TX_DSA62_C
0xA3EC | DSA | 318 | 4 | TX | 0x00 | CH4_TX_DSA62_C
0xA3ED | DSA | 318 | 5 | TX | 0x00 | CH5_TX_DSA62_C
0xA3EE | DSA | 318 | 6 | TX | 0x00 | CH6_TX_DSA62_C
0xA3EF | DSA | 318 | 7 | TX | 0x00 | CH7_TX_DSA62_C
0xA3F0 | DPS | 319 | 0 | TX | 0x3F | CH0_TX_DPS63_C
0xA3F1 | DPS | 319 | 1 | TX | 0x3F | CH1_TX_DPS63_C
0xA3F2 | DPS | 319 | 2 | TX | 0x3F | CH2_TX_DPS63_C
0xA3F3 | DPS | 319 | 3 | TX | 0x3F | CH3_TX_DPS63_C
0xA3F4 | DPS | 319 | 4 | TX | 0x3F | CH4_TX_DPS63_C
0xA3F5 | DPS | 319 | 5 | TX | 0x3F | CH5_TX_DPS63_C
0xA3F6 | DPS | 319 | 6 | TX | 0x3F | CH6_TX_DPS63_C
0xA3F7 | DPS | 319 | 7 | TX | 0x3F | CH7_TX_DPS63_C
0xA3F8 | DSA | 319 | 0 | TX | 0x00 | CH0_TX_DSA63_C
0xA3F9 | DSA | 319 | 1 | TX | 0x00 | CH1_TX_DSA63_C
0xA3FA | DSA | 319 | 2 | TX | 0x00 | CH2_TX_DSA63_C
0xA3FB | DSA | 319 | 3 | TX | 0x00 | CH3_TX_DSA63_C
0xA3FC | DSA | 319 | 4 | TX | 0x00 | CH4_TX_DSA63_C
0xA3FD | DSA | 319 | 5 | TX | 0x00 | CH5_TX_DSA63_C
0xA3FE | DSA | 319 | 6 | TX | 0x00 | CH6_TX_DSA63_C
0xA3FF | DSA | 319 | 7 | TX | 0x00 | CH7_TX_DSA63_C
0xA400 | DPS | 320 | 0 | TX | 0x40 | CH0_TX_DPS64_C
0xA401 | DPS | 320 | 1 | TX | 0x40 | CH1_TX_DPS64_C
0xA402 | DPS | 320 | 2 | TX | 0x40 | CH2_TX_DPS64_C
0xA403 | DPS | 320 | 3 | TX | 0x40 | CH3_TX_DPS64_C
0xA404 | DPS | 320 | 4 | TX | 0x40 | CH4_TX_DPS64_C
0xA405 | DPS | 320 | 5 | TX | 0x40 | CH5_TX_DPS64_C
0xA406 | DPS | 320 | 6 | TX | 0x40 | CH6_TX_DPS64_C
0xA407 | DPS | 320 | 7 | TX | 0x40 | CH7_TX_DPS64_C
0xA408 | DSA | 320 | 0 | TX | 0x00 | CH0_TX_DSA64_C
0xA409 | DSA | 320 | 1 | TX | 0x00 | CH1_TX_DSA64_C
0xA40A | DSA | 320 | 2 | TX | 0x00 | CH2_TX_DSA64_C
0xA40B | DSA | 320 | 3 | TX | 0x00 | CH3_TX_DSA64_C
0xA40C | DSA | 320 | 4 | TX | 0x00 | CH4_TX_DSA64_C
0xA40D | DSA | 320 | 5 | TX | 0x00 | CH5_TX_DSA64_C
0xA40E | DSA | 320 | 6 | TX | 0x00 | CH6_TX_DSA64_C
0xA40F | DSA | 320 | 7 | TX | 0x00 | CH7_TX_DSA64_C
0xA410 | DPS | 321 | 0 | TX | 0x41 | CH0_TX_DPS65_C
0xA411 | DPS | 321 | 1 | TX | 0x41 | CH1_TX_DPS65_C
0xA412 | DPS | 321 | 2 | TX | 0x41 | CH2_TX_DPS65_C
0xA413 | DPS | 321 | 3 | TX | 0x41 | CH3_TX_DPS65_C
0xA414 | DPS | 321 | 4 | TX | 0x41 | CH4_TX_DPS65_C
0xA415 | DPS | 321 | 5 | TX | 0x41 | CH5_TX_DPS65_C
0xA416 | DPS | 321 | 6 | TX | 0x41 | CH6_TX_DPS65_C
0xA417 | DPS | 321 | 7 | TX | 0x41 | CH7_TX_DPS65_C
0xA418 | DSA | 321 | 0 | TX | 0x00 | CH0_TX_DSA65_C
0xA419 | DSA | 321 | 1 | TX | 0x00 | CH1_TX_DSA65_C
0xA41A | DSA | 321 | 2 | TX | 0x00 | CH2_TX_DSA65_C
0xA41B | DSA | 321 | 3 | TX | 0x00 | CH3_TX_DSA65_C
0xA41C | DSA | 321 | 4 | TX | 0x00 | CH4_TX_DSA65_C
0xA41D | DSA | 321 | 5 | TX | 0x00 | CH5_TX_DSA65_C
0xA41E | DSA | 321 | 6 | TX | 0x00 | CH6_TX_DSA65_C
0xA41F | DSA | 321 | 7 | TX | 0x00 | CH7_TX_DSA65_C
0xA420 | DPS | 322 | 0 | TX | 0x42 | CH0_TX_DPS66_C
0xA421 | DPS | 322 | 1 | TX | 0x42 | CH1_TX_DPS66_C
0xA422 | DPS | 322 | 2 | TX | 0x42 | CH2_TX_DPS66_C
0xA423 | DPS | 322 | 3 | TX | 0x42 | CH3_TX_DPS66_C
0xA424 | DPS | 322 | 4 | TX | 0x42 | CH4_TX_DPS66_C
0xA425 | DPS | 322 | 5 | TX | 0x42 | CH5_TX_DPS66_C
0xA426 | DPS | 322 | 6 | TX | 0x42 | CH6_TX_DPS66_C
0xA427 | DPS | 322 | 7 | TX | 0x42 | CH7_TX_DPS66_C
0xA428 | DSA | 322 | 0 | TX | 0x00 | CH0_TX_DSA66_C
0xA429 | DSA | 322 | 1 | TX | 0x00 | CH1_TX_DSA66_C
0xA42A | DSA | 322 | 2 | TX | 0x00 | CH2_TX_DSA66_C
0xA42B | DSA | 322 | 3 | TX | 0x00 | CH3_TX_DSA66_C
0xA42C | DSA | 322 | 4 | TX | 0x00 | CH4_TX_DSA66_C
0xA42D | DSA | 322 | 5 | TX | 0x00 | CH5_TX_DSA66_C
0xA42E | DSA | 322 | 6 | TX | 0x00 | CH6_TX_DSA66_C
0xA42F | DSA | 322 | 7 | TX | 0x00 | CH7_TX_DSA66_C
0xA430 | DPS | 323 | 0 | TX | 0x43 | CH0_TX_DPS67_C
0xA431 | DPS | 323 | 1 | TX | 0x43 | CH1_TX_DPS67_C
0xA432 | DPS | 323 | 2 | TX | 0x43 | CH2_TX_DPS67_C
0xA433 | DPS | 323 | 3 | TX | 0x43 | CH3_TX_DPS67_C
0xA434 | DPS | 323 | 4 | TX | 0x43 | CH4_TX_DPS67_C
0xA435 | DPS | 323 | 5 | TX | 0x43 | CH5_TX_DPS67_C
0xA436 | DPS | 323 | 6 | TX | 0x43 | CH6_TX_DPS67_C
0xA437 | DPS | 323 | 7 | TX | 0x43 | CH7_TX_DPS67_C
0xA438 | DSA | 323 | 0 | TX | 0x00 | CH0_TX_DSA67_C
0xA439 | DSA | 323 | 1 | TX | 0x00 | CH1_TX_DSA67_C
0xA43A | DSA | 323 | 2 | TX | 0x00 | CH2_TX_DSA67_C
0xA43B | DSA | 323 | 3 | TX | 0x00 | CH3_TX_DSA67_C
0xA43C | DSA | 323 | 4 | TX | 0x00 | CH4_TX_DSA67_C
0xA43D | DSA | 323 | 5 | TX | 0x00 | CH5_TX_DSA67_C
0xA43E | DSA | 323 | 6 | TX | 0x00 | CH6_TX_DSA67_C
0xA43F | DSA | 323 | 7 | TX | 0x00 | CH7_TX_DSA67_C
0xA440 | DPS | 324 | 0 | TX | 0x44 | CH0_TX_DPS68_C
0xA441 | DPS | 324 | 1 | TX | 0x44 | CH1_TX_DPS68_C
0xA442 | DPS | 324 | 2 | TX | 0x44 | CH2_TX_DPS68_C
0xA443 | DPS | 324 | 3 | TX | 0x44 | CH3_TX_DPS68_C
0xA444 | DPS | 324 | 4 | TX | 0x44 | CH4_TX_DPS68_C
0xA445 | DPS | 324 | 5 | TX | 0x44 | CH5_TX_DPS68_C
0xA446 | DPS | 324 | 6 | TX | 0x44 | CH6_TX_DPS68_C
0xA447 | DPS | 324 | 7 | TX | 0x44 | CH7_TX_DPS68_C
0xA448 | DSA | 324 | 0 | TX | 0x00 | CH0_TX_DSA68_C
0xA449 | DSA | 324 | 1 | TX | 0x00 | CH1_TX_DSA68_C
0xA44A | DSA | 324 | 2 | TX | 0x00 | CH2_TX_DSA68_C
0xA44B | DSA | 324 | 3 | TX | 0x00 | CH3_TX_DSA68_C
0xA44C | DSA | 324 | 4 | TX | 0x00 | CH4_TX_DSA68_C
0xA44D | DSA | 324 | 5 | TX | 0x00 | CH5_TX_DSA68_C
0xA44E | DSA | 324 | 6 | TX | 0x00 | CH6_TX_DSA68_C
0xA44F | DSA | 324 | 7 | TX | 0x00 | CH7_TX_DSA68_C
0xA450 | DPS | 325 | 0 | TX | 0x45 | CH0_TX_DPS69_C
0xA451 | DPS | 325 | 1 | TX | 0x45 | CH1_TX_DPS69_C
0xA452 | DPS | 325 | 2 | TX | 0x45 | CH2_TX_DPS69_C
0xA453 | DPS | 325 | 3 | TX | 0x45 | CH3_TX_DPS69_C
0xA454 | DPS | 325 | 4 | TX | 0x45 | CH4_TX_DPS69_C
0xA455 | DPS | 325 | 5 | TX | 0x45 | CH5_TX_DPS69_C
0xA456 | DPS | 325 | 6 | TX | 0x45 | CH6_TX_DPS69_C
0xA457 | DPS | 325 | 7 | TX | 0x45 | CH7_TX_DPS69_C
0xA458 | DSA | 325 | 0 | TX | 0x00 | CH0_TX_DSA69_C
0xA459 | DSA | 325 | 1 | TX | 0x00 | CH1_TX_DSA69_C
0xA45A | DSA | 325 | 2 | TX | 0x00 | CH2_TX_DSA69_C
0xA45B | DSA | 325 | 3 | TX | 0x00 | CH3_TX_DSA69_C
0xA45C | DSA | 325 | 4 | TX | 0x00 | CH4_TX_DSA69_C
0xA45D | DSA | 325 | 5 | TX | 0x00 | CH5_TX_DSA69_C
0xA45E | DSA | 325 | 6 | TX | 0x00 | CH6_TX_DSA69_C
0xA45F | DSA | 325 | 7 | TX | 0x00 | CH7_TX_DSA69_C
0xA460 | DPS | 326 | 0 | TX | 0x46 | CH0_TX_DPS70_C
0xA461 | DPS | 326 | 1 | TX | 0x46 | CH1_TX_DPS70_C
0xA462 | DPS | 326 | 2 | TX | 0x46 | CH2_TX_DPS70_C
0xA463 | DPS | 326 | 3 | TX | 0x46 | CH3_TX_DPS70_C
0xA464 | DPS | 326 | 4 | TX | 0x46 | CH4_TX_DPS70_C
0xA465 | DPS | 326 | 5 | TX | 0x46 | CH5_TX_DPS70_C
0xA466 | DPS | 326 | 6 | TX | 0x46 | CH6_TX_DPS70_C
0xA467 | DPS | 326 | 7 | TX | 0x46 | CH7_TX_DPS70_C
0xA468 | DSA | 326 | 0 | TX | 0x00 | CH0_TX_DSA70_C
0xA469 | DSA | 326 | 1 | TX | 0x00 | CH1_TX_DSA70_C
0xA46A | DSA | 326 | 2 | TX | 0x00 | CH2_TX_DSA70_C
0xA46B | DSA | 326 | 3 | TX | 0x00 | CH3_TX_DSA70_C
0xA46C | DSA | 326 | 4 | TX | 0x00 | CH4_TX_DSA70_C
0xA46D | DSA | 326 | 5 | TX | 0x00 | CH5_TX_DSA70_C
0xA46E | DSA | 326 | 6 | TX | 0x00 | CH6_TX_DSA70_C
0xA46F | DSA | 326 | 7 | TX | 0x00 | CH7_TX_DSA70_C
0xA470 | DPS | 327 | 0 | TX | 0x47 | CH0_TX_DPS71_C
0xA471 | DPS | 327 | 1 | TX | 0x47 | CH1_TX_DPS71_C
0xA472 | DPS | 327 | 2 | TX | 0x47 | CH2_TX_DPS71_C
0xA473 | DPS | 327 | 3 | TX | 0x47 | CH3_TX_DPS71_C
0xA474 | DPS | 327 | 4 | TX | 0x47 | CH4_TX_DPS71_C
0xA475 | DPS | 327 | 5 | TX | 0x47 | CH5_TX_DPS71_C
0xA476 | DPS | 327 | 6 | TX | 0x47 | CH6_TX_DPS71_C
0xA477 | DPS | 327 | 7 | TX | 0x47 | CH7_TX_DPS71_C
0xA478 | DSA | 327 | 0 | TX | 0x00 | CH0_TX_DSA71_C
0xA479 | DSA | 327 | 1 | TX | 0x00 | CH1_TX_DSA71_C
0xA47A | DSA | 327 | 2 | TX | 0x00 | CH2_TX_DSA71_C
0xA47B | DSA | 327 | 3 | TX | 0x00 | CH3_TX_DSA71_C
0xA47C | DSA | 327 | 4 | TX | 0x00 | CH4_TX_DSA71_C
0xA47D | DSA | 327 | 5 | TX | 0x00 | CH5_TX_DSA71_C
0xA47E | DSA | 327 | 6 | TX | 0x00 | CH6_TX_DSA71_C
0xA47F | DSA | 327 | 7 | TX | 0x00 | CH7_TX_DSA71_C
0xA480 | DPS | 328 | 0 | TX | 0x48 | CH0_TX_DPS72_C
0xA481 | DPS | 328 | 1 | TX | 0x48 | CH1_TX_DPS72_C
0xA482 | DPS | 328 | 2 | TX | 0x48 | CH2_TX_DPS72_C
0xA483 | DPS | 328 | 3 | TX | 0x48 | CH3_TX_DPS72_C
0xA484 | DPS | 328 | 4 | TX | 0x48 | CH4_TX_DPS72_C
0xA485 | DPS | 328 | 5 | TX | 0x48 | CH5_TX_DPS72_C
0xA486 | DPS | 328 | 6 | TX | 0x48 | CH6_TX_DPS72_C
0xA487 | DPS | 328 | 7 | TX | 0x48 | CH7_TX_DPS72_C
0xA488 | DSA | 328 | 0 | TX | 0x00 | CH0_TX_DSA72_C
0xA489 | DSA | 328 | 1 | TX | 0x00 | CH1_TX_DSA72_C
0xA48A | DSA | 328 | 2 | TX | 0x00 | CH2_TX_DSA72_C
0xA48B | DSA | 328 | 3 | TX | 0x00 | CH3_TX_DSA72_C
0xA48C | DSA | 328 | 4 | TX | 0x00 | CH4_TX_DSA72_C
0xA48D | DSA | 328 | 5 | TX | 0x00 | CH5_TX_DSA72_C
0xA48E | DSA | 328 | 6 | TX | 0x00 | CH6_TX_DSA72_C
0xA48F | DSA | 328 | 7 | TX | 0x00 | CH7_TX_DSA72_C
0xA490 | DPS | 329 | 0 | TX | 0x49 | CH0_TX_DPS73_C
0xA491 | DPS | 329 | 1 | TX | 0x49 | CH1_TX_DPS73_C
0xA492 | DPS | 329 | 2 | TX | 0x49 | CH2_TX_DPS73_C
0xA493 | DPS | 329 | 3 | TX | 0x49 | CH3_TX_DPS73_C
0xA494 | DPS | 329 | 4 | TX | 0x49 | CH4_TX_DPS73_C
0xA495 | DPS | 329 | 5 | TX | 0x49 | CH5_TX_DPS73_C
0xA496 | DPS | 329 | 6 | TX | 0x49 | CH6_TX_DPS73_C
0xA497 | DPS | 329 | 7 | TX | 0x49 | CH7_TX_DPS73_C
0xA498 | DSA | 329 | 0 | TX | 0x00 | CH0_TX_DSA73_C
0xA499 | DSA | 329 | 1 | TX | 0x00 | CH1_TX_DSA73_C
0xA49A | DSA | 329 | 2 | TX | 0x00 | CH2_TX_DSA73_C
0xA49B | DSA | 329 | 3 | TX | 0x00 | CH3_TX_DSA73_C
0xA49C | DSA | 329 | 4 | TX | 0x00 | CH4_TX_DSA73_C
0xA49D | DSA | 329 | 5 | TX | 0x00 | CH5_TX_DSA73_C
0xA49E | DSA | 329 | 6 | TX | 0x00 | CH6_TX_DSA73_C
0xA49F | DSA | 329 | 7 | TX | 0x00 | CH7_TX_DSA73_C
0xA4A0 | DPS | 330 | 0 | TX | 0x4A | CH0_TX_DPS74_C
0xA4A1 | DPS | 330 | 1 | TX | 0x4A | CH1_TX_DPS74_C
0xA4A2 | DPS | 330 | 2 | TX | 0x4A | CH2_TX_DPS74_C
0xA4A3 | DPS | 330 | 3 | TX | 0x4A | CH3_TX_DPS74_C
0xA4A4 | DPS | 330 | 4 | TX | 0x4A | CH4_TX_DPS74_C
0xA4A5 | DPS | 330 | 5 | TX | 0x4A | CH5_TX_DPS74_C
0xA4A6 | DPS | 330 | 6 | TX | 0x4A | CH6_TX_DPS74_C
0xA4A7 | DPS | 330 | 7 | TX | 0x4A | CH7_TX_DPS74_C
0xA4A8 | DSA | 330 | 0 | TX | 0x00 | CH0_TX_DSA74_C
0xA4A9 | DSA | 330 | 1 | TX | 0x00 | CH1_TX_DSA74_C
0xA4AA | DSA | 330 | 2 | TX | 0x00 | CH2_TX_DSA74_C
0xA4AB | DSA | 330 | 3 | TX | 0x00 | CH3_TX_DSA74_C
0xA4AC | DSA | 330 | 4 | TX | 0x00 | CH4_TX_DSA74_C
0xA4AD | DSA | 330 | 5 | TX | 0x00 | CH5_TX_DSA74_C
0xA4AE | DSA | 330 | 6 | TX | 0x00 | CH6_TX_DSA74_C
0xA4AF | DSA | 330 | 7 | TX | 0x00 | CH7_TX_DSA74_C
0xA4B0 | DPS | 331 | 0 | TX | 0x4B | CH0_TX_DPS75_C
0xA4B1 | DPS | 331 | 1 | TX | 0x4B | CH1_TX_DPS75_C
0xA4B2 | DPS | 331 | 2 | TX | 0x4B | CH2_TX_DPS75_C
0xA4B3 | DPS | 331 | 3 | TX | 0x4B | CH3_TX_DPS75_C
0xA4B4 | DPS | 331 | 4 | TX | 0x4B | CH4_TX_DPS75_C
0xA4B5 | DPS | 331 | 5 | TX | 0x4B | CH5_TX_DPS75_C
0xA4B6 | DPS | 331 | 6 | TX | 0x4B | CH6_TX_DPS75_C
0xA4B7 | DPS | 331 | 7 | TX | 0x4B | CH7_TX_DPS75_C
0xA4B8 | DSA | 331 | 0 | TX | 0x00 | CH0_TX_DSA75_C
0xA4B9 | DSA | 331 | 1 | TX | 0x00 | CH1_TX_DSA75_C
0xA4BA | DSA | 331 | 2 | TX | 0x00 | CH2_TX_DSA75_C
0xA4BB | DSA | 331 | 3 | TX | 0x00 | CH3_TX_DSA75_C
0xA4BC | DSA | 331 | 4 | TX | 0x00 | CH4_TX_DSA75_C
0xA4BD | DSA | 331 | 5 | TX | 0x00 | CH5_TX_DSA75_C
0xA4BE | DSA | 331 | 6 | TX | 0x00 | CH6_TX_DSA75_C
0xA4BF | DSA | 331 | 7 | TX | 0x00 | CH7_TX_DSA75_C
0xA4C0 | DPS | 332 | 0 | TX | 0x4C | CH0_TX_DPS76_C
0xA4C1 | DPS | 332 | 1 | TX | 0x4C | CH1_TX_DPS76_C
0xA4C2 | DPS | 332 | 2 | TX | 0x4C | CH2_TX_DPS76_C
0xA4C3 | DPS | 332 | 3 | TX | 0x4C | CH3_TX_DPS76_C
0xA4C4 | DPS | 332 | 4 | TX | 0x4C | CH4_TX_DPS76_C
0xA4C5 | DPS | 332 | 5 | TX | 0x4C | CH5_TX_DPS76_C
0xA4C6 | DPS | 332 | 6 | TX | 0x4C | CH6_TX_DPS76_C
0xA4C7 | DPS | 332 | 7 | TX | 0x4C | CH7_TX_DPS76_C
0xA4C8 | DSA | 332 | 0 | TX | 0x00 | CH0_TX_DSA76_C
0xA4C9 | DSA | 332 | 1 | TX | 0x00 | CH1_TX_DSA76_C
0xA4CA | DSA | 332 | 2 | TX | 0x00 | CH2_TX_DSA76_C
0xA4CB | DSA | 332 | 3 | TX | 0x00 | CH3_TX_DSA76_C
0xA4CC | DSA | 332 | 4 | TX | 0x00 | CH4_TX_DSA76_C
0xA4CD | DSA | 332 | 5 | TX | 0x00 | CH5_TX_DSA76_C
0xA4CE | DSA | 332 | 6 | TX | 0x00 | CH6_TX_DSA76_C
0xA4CF | DSA | 332 | 7 | TX | 0x00 | CH7_TX_DSA76_C
0xA4D0 | DPS | 333 | 0 | TX | 0x4D | CH0_TX_DPS77_C
0xA4D1 | DPS | 333 | 1 | TX | 0x4D | CH1_TX_DPS77_C
0xA4D2 | DPS | 333 | 2 | TX | 0x4D | CH2_TX_DPS77_C
0xA4D3 | DPS | 333 | 3 | TX | 0x4D | CH3_TX_DPS77_C
0xA4D4 | DPS | 333 | 4 | TX | 0x4D | CH4_TX_DPS77_C
0xA4D5 | DPS | 333 | 5 | TX | 0x4D | CH5_TX_DPS77_C
0xA4D6 | DPS | 333 | 6 | TX | 0x4D | CH6_TX_DPS77_C
0xA4D7 | DPS | 333 | 7 | TX | 0x4D | CH7_TX_DPS77_C
0xA4D8 | DSA | 333 | 0 | TX | 0x00 | CH0_TX_DSA77_C
0xA4D9 | DSA | 333 | 1 | TX | 0x00 | CH1_TX_DSA77_C
0xA4DA | DSA | 333 | 2 | TX | 0x00 | CH2_TX_DSA77_C
0xA4DB | DSA | 333 | 3 | TX | 0x00 | CH3_TX_DSA77_C
0xA4DC | DSA | 333 | 4 | TX | 0x00 | CH4_TX_DSA77_C
0xA4DD | DSA | 333 | 5 | TX | 0x00 | CH5_TX_DSA77_C
0xA4DE | DSA | 333 | 6 | TX | 0x00 | CH6_TX_DSA77_C
0xA4DF | DSA | 333 | 7 | TX | 0x00 | CH7_TX_DSA77_C
0xA4E0 | DPS | 334 | 0 | TX | 0x4E | CH0_TX_DPS78_C
0xA4E1 | DPS | 334 | 1 | TX | 0x4E | CH1_TX_DPS78_C
0xA4E2 | DPS | 334 | 2 | TX | 0x4E | CH2_TX_DPS78_C
0xA4E3 | DPS | 334 | 3 | TX | 0x4E | CH3_TX_DPS78_C
0xA4E4 | DPS | 334 | 4 | TX | 0x4E | CH4_TX_DPS78_C
0xA4E5 | DPS | 334 | 5 | TX | 0x4E | CH5_TX_DPS78_C
0xA4E6 | DPS | 334 | 6 | TX | 0x4E | CH6_TX_DPS78_C
0xA4E7 | DPS | 334 | 7 | TX | 0x4E | CH7_TX_DPS78_C
0xA4E8 | DSA | 334 | 0 | TX | 0x00 | CH0_TX_DSA78_C
0xA4E9 | DSA | 334 | 1 | TX | 0x00 | CH1_TX_DSA78_C
0xA4EA | DSA | 334 | 2 | TX | 0x00 | CH2_TX_DSA78_C
0xA4EB | DSA | 334 | 3 | TX | 0x00 | CH3_TX_DSA78_C
0xA4EC | DSA | 334 | 4 | TX | 0x00 | CH4_TX_DSA78_C
0xA4ED | DSA | 334 | 5 | TX | 0x00 | CH5_TX_DSA78_C
0xA4EE | DSA | 334 | 6 | TX | 0x00 | CH6_TX_DSA78_C
0xA4EF | DSA | 334 | 7 | TX | 0x00 | CH7_TX_DSA78_C
0xA4F0 | DPS | 335 | 0 | TX | 0x4F | CH0_TX_DPS79_C
0xA4F1 | DPS | 335 | 1 | TX | 0x4F | CH1_TX_DPS79_C
0xA4F2 | DPS | 335 | 2 | TX | 0x4F | CH2_TX_DPS79_C
0xA4F3 | DPS | 335 | 3 | TX | 0x4F | CH3_TX_DPS79_C
0xA4F4 | DPS | 335 | 4 | TX | 0x4F | CH4_TX_DPS79_C
0xA4F5 | DPS | 335 | 5 | TX | 0x4F | CH5_TX_DPS79_C
0xA4F6 | DPS | 335 | 6 | TX | 0x4F | CH6_TX_DPS79_C
0xA4F7 | DPS | 335 | 7 | TX | 0x4F | CH7_TX_DPS79_C
0xA4F8 | DSA | 335 | 0 | TX | 0x00 | CH0_TX_DSA79_C
0xA4F9 | DSA | 335 | 1 | TX | 0x00 | CH1_TX_DSA79_C
0xA4FA | DSA | 335 | 2 | TX | 0x00 | CH2_TX_DSA79_C
0xA4FB | DSA | 335 | 3 | TX | 0x00 | CH3_TX_DSA79_C
0xA4FC | DSA | 335 | 4 | TX | 0x00 | CH4_TX_DSA79_C
0xA4FD | DSA | 335 | 5 | TX | 0x00 | CH5_TX_DSA79_C
0xA4FE | DSA | 335 | 6 | TX | 0x00 | CH6_TX_DSA79_C
0xA4FF | DSA | 335 | 7 | TX | 0x00 | CH7_TX_DSA79_C
0xA500 | DPS | 336 | 0 | TX | 0x50 | CH0_TX_DPS80_C
0xA501 | DPS | 336 | 1 | TX | 0x50 | CH1_TX_DPS80_C
0xA502 | DPS | 336 | 2 | TX | 0x50 | CH2_TX_DPS80_C
0xA503 | DPS | 336 | 3 | TX | 0x50 | CH3_TX_DPS80_C
0xA504 | DPS | 336 | 4 | TX | 0x50 | CH4_TX_DPS80_C
0xA505 | DPS | 336 | 5 | TX | 0x50 | CH5_TX_DPS80_C
0xA506 | DPS | 336 | 6 | TX | 0x50 | CH6_TX_DPS80_C
0xA507 | DPS | 336 | 7 | TX | 0x50 | CH7_TX_DPS80_C
0xA508 | DSA | 336 | 0 | TX | 0x00 | CH0_TX_DSA80_C
0xA509 | DSA | 336 | 1 | TX | 0x00 | CH1_TX_DSA80_C
0xA50A | DSA | 336 | 2 | TX | 0x00 | CH2_TX_DSA80_C
0xA50B | DSA | 336 | 3 | TX | 0x00 | CH3_TX_DSA80_C
0xA50C | DSA | 336 | 4 | TX | 0x00 | CH4_TX_DSA80_C
0xA50D | DSA | 336 | 5 | TX | 0x00 | CH5_TX_DSA80_C
0xA50E | DSA | 336 | 6 | TX | 0x00 | CH6_TX_DSA80_C
0xA50F | DSA | 336 | 7 | TX | 0x00 | CH7_TX_DSA80_C
0xA510 | DPS | 337 | 0 | TX | 0x51 | CH0_TX_DPS81_C
0xA511 | DPS | 337 | 1 | TX | 0x51 | CH1_TX_DPS81_C
0xA512 | DPS | 337 | 2 | TX | 0x51 | CH2_TX_DPS81_C
0xA513 | DPS | 337 | 3 | TX | 0x51 | CH3_TX_DPS81_C
0xA514 | DPS | 337 | 4 | TX | 0x51 | CH4_TX_DPS81_C
0xA515 | DPS | 337 | 5 | TX | 0x51 | CH5_TX_DPS81_C
0xA516 | DPS | 337 | 6 | TX | 0x51 | CH6_TX_DPS81_C
0xA517 | DPS | 337 | 7 | TX | 0x51 | CH7_TX_DPS81_C
0xA518 | DSA | 337 | 0 | TX | 0x00 | CH0_TX_DSA81_C
0xA519 | DSA | 337 | 1 | TX | 0x00 | CH1_TX_DSA81_C
0xA51A | DSA | 337 | 2 | TX | 0x00 | CH2_TX_DSA81_C
0xA51B | DSA | 337 | 3 | TX | 0x00 | CH3_TX_DSA81_C
0xA51C | DSA | 337 | 4 | TX | 0x00 | CH4_TX_DSA81_C
0xA51D | DSA | 337 | 5 | TX | 0x00 | CH5_TX_DSA81_C
0xA51E | DSA | 337 | 6 | TX | 0x00 | CH6_TX_DSA81_C
0xA51F | DSA | 337 | 7 | TX | 0x00 | CH7_TX_DSA81_C
0xA520 | DPS | 338 | 0 | TX | 0x52 | CH0_TX_DPS82_C
0xA521 | DPS | 338 | 1 | TX | 0x52 | CH1_TX_DPS82_C
0xA522 | DPS | 338 | 2 | TX | 0x52 | CH2_TX_DPS82_C
0xA523 | DPS | 338 | 3 | TX | 0x52 | CH3_TX_DPS82_C
0xA524 | DPS | 338 | 4 | TX | 0x52 | CH4_TX_DPS82_C
0xA525 | DPS | 338 | 5 | TX | 0x52 | CH5_TX_DPS82_C
0xA526 | DPS | 338 | 6 | TX | 0x52 | CH6_TX_DPS82_C
0xA527 | DPS | 338 | 7 | TX | 0x52 | CH7_TX_DPS82_C
0xA528 | DSA | 338 | 0 | TX | 0x00 | CH0_TX_DSA82_C
0xA529 | DSA | 338 | 1 | TX | 0x00 | CH1_TX_DSA82_C
0xA52A | DSA | 338 | 2 | TX | 0x00 | CH2_TX_DSA82_C
0xA52B | DSA | 338 | 3 | TX | 0x00 | CH3_TX_DSA82_C
0xA52C | DSA | 338 | 4 | TX | 0x00 | CH4_TX_DSA82_C
0xA52D | DSA | 338 | 5 | TX | 0x00 | CH5_TX_DSA82_C
0xA52E | DSA | 338 | 6 | TX | 0x00 | CH6_TX_DSA82_C
0xA52F | DSA | 338 | 7 | TX | 0x00 | CH7_TX_DSA82_C
0xA530 | DPS | 339 | 0 | TX | 0x53 | CH0_TX_DPS83_C
0xA531 | DPS | 339 | 1 | TX | 0x53 | CH1_TX_DPS83_C
0xA532 | DPS | 339 | 2 | TX | 0x53 | CH2_TX_DPS83_C
0xA533 | DPS | 339 | 3 | TX | 0x53 | CH3_TX_DPS83_C
0xA534 | DPS | 339 | 4 | TX | 0x53 | CH4_TX_DPS83_C
0xA535 | DPS | 339 | 5 | TX | 0x53 | CH5_TX_DPS83_C
0xA536 | DPS | 339 | 6 | TX | 0x53 | CH6_TX_DPS83_C
0xA537 | DPS | 339 | 7 | TX | 0x53 | CH7_TX_DPS83_C
0xA538 | DSA | 339 | 0 | TX | 0x00 | CH0_TX_DSA83_C
0xA539 | DSA | 339 | 1 | TX | 0x00 | CH1_TX_DSA83_C
0xA53A | DSA | 339 | 2 | TX | 0x00 | CH2_TX_DSA83_C
0xA53B | DSA | 339 | 3 | TX | 0x00 | CH3_TX_DSA83_C
0xA53C | DSA | 339 | 4 | TX | 0x00 | CH4_TX_DSA83_C
0xA53D | DSA | 339 | 5 | TX | 0x00 | CH5_TX_DSA83_C
0xA53E | DSA | 339 | 6 | TX | 0x00 | CH6_TX_DSA83_C
0xA53F | DSA | 339 | 7 | TX | 0x00 | CH7_TX_DSA83_C
0xA540 | DPS | 340 | 0 | TX | 0x54 | CH0_TX_DPS84_C
0xA541 | DPS | 340 | 1 | TX | 0x54 | CH1_TX_DPS84_C
0xA542 | DPS | 340 | 2 | TX | 0x54 | CH2_TX_DPS84_C
0xA543 | DPS | 340 | 3 | TX | 0x54 | CH3_TX_DPS84_C
0xA544 | DPS | 340 | 4 | TX | 0x54 | CH4_TX_DPS84_C
0xA545 | DPS | 340 | 5 | TX | 0x54 | CH5_TX_DPS84_C
0xA546 | DPS | 340 | 6 | TX | 0x54 | CH6_TX_DPS84_C
0xA547 | DPS | 340 | 7 | TX | 0x54 | CH7_TX_DPS84_C
0xA548 | DSA | 340 | 0 | TX | 0x00 | CH0_TX_DSA84_C
0xA549 | DSA | 340 | 1 | TX | 0x00 | CH1_TX_DSA84_C
0xA54A | DSA | 340 | 2 | TX | 0x00 | CH2_TX_DSA84_C
0xA54B | DSA | 340 | 3 | TX | 0x00 | CH3_TX_DSA84_C
0xA54C | DSA | 340 | 4 | TX | 0x00 | CH4_TX_DSA84_C
0xA54D | DSA | 340 | 5 | TX | 0x00 | CH5_TX_DSA84_C
0xA54E | DSA | 340 | 6 | TX | 0x00 | CH6_TX_DSA84_C
0xA54F | DSA | 340 | 7 | TX | 0x00 | CH7_TX_DSA84_C
0xA550 | DPS | 341 | 0 | TX | 0x55 | CH0_TX_DPS85_C
0xA551 | DPS | 341 | 1 | TX | 0x55 | CH1_TX_DPS85_C
0xA552 | DPS | 341 | 2 | TX | 0x55 | CH2_TX_DPS85_C
0xA553 | DPS | 341 | 3 | TX | 0x55 | CH3_TX_DPS85_C
0xA554 | DPS | 341 | 4 | TX | 0x55 | CH4_TX_DPS85_C
0xA555 | DPS | 341 | 5 | TX | 0x55 | CH5_TX_DPS85_C
0xA556 | DPS | 341 | 6 | TX | 0x55 | CH6_TX_DPS85_C
0xA557 | DPS | 341 | 7 | TX | 0x55 | CH7_TX_DPS85_C
0xA558 | DSA | 341 | 0 | TX | 0x00 | CH0_TX_DSA85_C
0xA559 | DSA | 341 | 1 | TX | 0x00 | CH1_TX_DSA85_C
0xA55A | DSA | 341 | 2 | TX | 0x00 | CH2_TX_DSA85_C
0xA55B | DSA | 341 | 3 | TX | 0x00 | CH3_TX_DSA85_C
0xA55C | DSA | 341 | 4 | TX | 0x00 | CH4_TX_DSA85_C
0xA55D | DSA | 341 | 5 | TX | 0x00 | CH5_TX_DSA85_C
0xA55E | DSA | 341 | 6 | TX | 0x00 | CH6_TX_DSA85_C
0xA55F | DSA | 341 | 7 | TX | 0x00 | CH7_TX_DSA85_C
0xA560 | DPS | 342 | 0 | TX | 0x56 | CH0_TX_DPS86_C
0xA561 | DPS | 342 | 1 | TX | 0x56 | CH1_TX_DPS86_C
0xA562 | DPS | 342 | 2 | TX | 0x56 | CH2_TX_DPS86_C
0xA563 | DPS | 342 | 3 | TX | 0x56 | CH3_TX_DPS86_C
0xA564 | DPS | 342 | 4 | TX | 0x56 | CH4_TX_DPS86_C
0xA565 | DPS | 342 | 5 | TX | 0x56 | CH5_TX_DPS86_C
0xA566 | DPS | 342 | 6 | TX | 0x56 | CH6_TX_DPS86_C
0xA567 | DPS | 342 | 7 | TX | 0x56 | CH7_TX_DPS86_C
0xA568 | DSA | 342 | 0 | TX | 0x00 | CH0_TX_DSA86_C
0xA569 | DSA | 342 | 1 | TX | 0x00 | CH1_TX_DSA86_C
0xA56A | DSA | 342 | 2 | TX | 0x00 | CH2_TX_DSA86_C
0xA56B | DSA | 342 | 3 | TX | 0x00 | CH3_TX_DSA86_C
0xA56C | DSA | 342 | 4 | TX | 0x00 | CH4_TX_DSA86_C
0xA56D | DSA | 342 | 5 | TX | 0x00 | CH5_TX_DSA86_C
0xA56E | DSA | 342 | 6 | TX | 0x00 | CH6_TX_DSA86_C
0xA56F | DSA | 342 | 7 | TX | 0x00 | CH7_TX_DSA86_C
0xA570 | DPS | 343 | 0 | TX | 0x57 | CH0_TX_DPS87_C
0xA571 | DPS | 343 | 1 | TX | 0x57 | CH1_TX_DPS87_C
0xA572 | DPS | 343 | 2 | TX | 0x57 | CH2_TX_DPS87_C
0xA573 | DPS | 343 | 3 | TX | 0x57 | CH3_TX_DPS87_C
0xA574 | DPS | 343 | 4 | TX | 0x57 | CH4_TX_DPS87_C
0xA575 | DPS | 343 | 5 | TX | 0x57 | CH5_TX_DPS87_C
0xA576 | DPS | 343 | 6 | TX | 0x57 | CH6_TX_DPS87_C
0xA577 | DPS | 343 | 7 | TX | 0x57 | CH7_TX_DPS87_C
0xA578 | DSA | 343 | 0 | TX | 0x00 | CH0_TX_DSA87_C
0xA579 | DSA | 343 | 1 | TX | 0x00 | CH1_TX_DSA87_C
0xA57A | DSA | 343 | 2 | TX | 0x00 | CH2_TX_DSA87_C
0xA57B | DSA | 343 | 3 | TX | 0x00 | CH3_TX_DSA87_C
0xA57C | DSA | 343 | 4 | TX | 0x00 | CH4_TX_DSA87_C
0xA57D | DSA | 343 | 5 | TX | 0x00 | CH5_TX_DSA87_C
0xA57E | DSA | 343 | 6 | TX | 0x00 | CH6_TX_DSA87_C
0xA57F | DSA | 343 | 7 | TX | 0x00 | CH7_TX_DSA87_C
0xA580 | DPS | 344 | 0 | TX | 0x58 | CH0_TX_DPS88_C
0xA581 | DPS | 344 | 1 | TX | 0x58 | CH1_TX_DPS88_C
0xA582 | DPS | 344 | 2 | TX | 0x58 | CH2_TX_DPS88_C
0xA583 | DPS | 344 | 3 | TX | 0x58 | CH3_TX_DPS88_C
0xA584 | DPS | 344 | 4 | TX | 0x58 | CH4_TX_DPS88_C
0xA585 | DPS | 344 | 5 | TX | 0x58 | CH5_TX_DPS88_C
0xA586 | DPS | 344 | 6 | TX | 0x58 | CH6_TX_DPS88_C
0xA587 | DPS | 344 | 7 | TX | 0x58 | CH7_TX_DPS88_C
0xA588 | DSA | 344 | 0 | TX | 0x00 | CH0_TX_DSA88_C
0xA589 | DSA | 344 | 1 | TX | 0x00 | CH1_TX_DSA88_C
0xA58A | DSA | 344 | 2 | TX | 0x00 | CH2_TX_DSA88_C
0xA58B | DSA | 344 | 3 | TX | 0x00 | CH3_TX_DSA88_C
0xA58C | DSA | 344 | 4 | TX | 0x00 | CH4_TX_DSA88_C
0xA58D | DSA | 344 | 5 | TX | 0x00 | CH5_TX_DSA88_C
0xA58E | DSA | 344 | 6 | TX | 0x00 | CH6_TX_DSA88_C
0xA58F | DSA | 344 | 7 | TX | 0x00 | CH7_TX_DSA88_C
0xA590 | DPS | 345 | 0 | TX | 0x59 | CH0_TX_DPS89_C
0xA591 | DPS | 345 | 1 | TX | 0x59 | CH1_TX_DPS89_C
0xA592 | DPS | 345 | 2 | TX | 0x59 | CH2_TX_DPS89_C
0xA593 | DPS | 345 | 3 | TX | 0x59 | CH3_TX_DPS89_C
0xA594 | DPS | 345 | 4 | TX | 0x59 | CH4_TX_DPS89_C
0xA595 | DPS | 345 | 5 | TX | 0x59 | CH5_TX_DPS89_C
0xA596 | DPS | 345 | 6 | TX | 0x59 | CH6_TX_DPS89_C
0xA597 | DPS | 345 | 7 | TX | 0x59 | CH7_TX_DPS89_C
0xA598 | DSA | 345 | 0 | TX | 0x00 | CH0_TX_DSA89_C
0xA599 | DSA | 345 | 1 | TX | 0x00 | CH1_TX_DSA89_C
0xA59A | DSA | 345 | 2 | TX | 0x00 | CH2_TX_DSA89_C
0xA59B | DSA | 345 | 3 | TX | 0x00 | CH3_TX_DSA89_C
0xA59C | DSA | 345 | 4 | TX | 0x00 | CH4_TX_DSA89_C
0xA59D | DSA | 345 | 5 | TX | 0x00 | CH5_TX_DSA89_C
0xA59E | DSA | 345 | 6 | TX | 0x00 | CH6_TX_DSA89_C
0xA59F | DSA | 345 | 7 | TX | 0x00 | CH7_TX_DSA89_C
0xA5A0 | DPS | 346 | 0 | TX | 0x5A | CH0_TX_DPS90_C
0xA5A1 | DPS | 346 | 1 | TX | 0x5A | CH1_TX_DPS90_C
0xA5A2 | DPS | 346 | 2 | TX | 0x5A | CH2_TX_DPS90_C
0xA5A3 | DPS | 346 | 3 | TX | 0x5A | CH3_TX_DPS90_C
0xA5A4 | DPS | 346 | 4 | TX | 0x5A | CH4_TX_DPS90_C
0xA5A5 | DPS | 346 | 5 | TX | 0x5A | CH5_TX_DPS90_C
0xA5A6 | DPS | 346 | 6 | TX | 0x5A | CH6_TX_DPS90_C
0xA5A7 | DPS | 346 | 7 | TX | 0x5A | CH7_TX_DPS90_C
0xA5A8 | DSA | 346 | 0 | TX | 0x00 | CH0_TX_DSA90_C
0xA5A9 | DSA | 346 | 1 | TX | 0x00 | CH1_TX_DSA90_C
0xA5AA | DSA | 346 | 2 | TX | 0x00 | CH2_TX_DSA90_C
0xA5AB | DSA | 346 | 3 | TX | 0x00 | CH3_TX_DSA90_C
0xA5AC | DSA | 346 | 4 | TX | 0x00 | CH4_TX_DSA90_C
0xA5AD | DSA | 346 | 5 | TX | 0x00 | CH5_TX_DSA90_C
0xA5AE | DSA | 346 | 6 | TX | 0x00 | CH6_TX_DSA90_C
0xA5AF | DSA | 346 | 7 | TX | 0x00 | CH7_TX_DSA90_C
0xA5B0 | DPS | 347 | 0 | TX | 0x5B | CH0_TX_DPS91_C
0xA5B1 | DPS | 347 | 1 | TX | 0x5B | CH1_TX_DPS91_C
0xA5B2 | DPS | 347 | 2 | TX | 0x5B | CH2_TX_DPS91_C
0xA5B3 | DPS | 347 | 3 | TX | 0x5B | CH3_TX_DPS91_C
0xA5B4 | DPS | 347 | 4 | TX | 0x5B | CH4_TX_DPS91_C
0xA5B5 | DPS | 347 | 5 | TX | 0x5B | CH5_TX_DPS91_C
0xA5B6 | DPS | 347 | 6 | TX | 0x5B | CH6_TX_DPS91_C
0xA5B7 | DPS | 347 | 7 | TX | 0x5B | CH7_TX_DPS91_C
0xA5B8 | DSA | 347 | 0 | TX | 0x00 | CH0_TX_DSA91_C
0xA5B9 | DSA | 347 | 1 | TX | 0x00 | CH1_TX_DSA91_C
0xA5BA | DSA | 347 | 2 | TX | 0x00 | CH2_TX_DSA91_C
0xA5BB | DSA | 347 | 3 | TX | 0x00 | CH3_TX_DSA91_C
0xA5BC | DSA | 347 | 4 | TX | 0x00 | CH4_TX_DSA91_C
0xA5BD | DSA | 347 | 5 | TX | 0x00 | CH5_TX_DSA91_C
0xA5BE | DSA | 347 | 6 | TX | 0x00 | CH6_TX_DSA91_C
0xA5BF | DSA | 347 | 7 | TX | 0x00 | CH7_TX_DSA91_C
0xA5C0 | DPS | 348 | 0 | TX | 0x5C | CH0_TX_DPS92_C
0xA5C1 | DPS | 348 | 1 | TX | 0x5C | CH1_TX_DPS92_C
0xA5C2 | DPS | 348 | 2 | TX | 0x5C | CH2_TX_DPS92_C
0xA5C3 | DPS | 348 | 3 | TX | 0x5C | CH3_TX_DPS92_C
0xA5C4 | DPS | 348 | 4 | TX | 0x5C | CH4_TX_DPS92_C
0xA5C5 | DPS | 348 | 5 | TX | 0x5C | CH5_TX_DPS92_C
0xA5C6 | DPS | 348 | 6 | TX | 0x5C | CH6_TX_DPS92_C
0xA5C7 | DPS | 348 | 7 | TX | 0x5C | CH7_TX_DPS92_C
0xA5C8 | DSA | 348 | 0 | TX | 0x00 | CH0_TX_DSA92_C
0xA5C9 | DSA | 348 | 1 | TX | 0x00 | CH1_TX_DSA92_C
0xA5CA | DSA | 348 | 2 | TX | 0x00 | CH2_TX_DSA92_C
0xA5CB | DSA | 348 | 3 | TX | 0x00 | CH3_TX_DSA92_C
0xA5CC | DSA | 348 | 4 | TX | 0x00 | CH4_TX_DSA92_C
0xA5CD | DSA | 348 | 5 | TX | 0x00 | CH5_TX_DSA92_C
0xA5CE | DSA | 348 | 6 | TX | 0x00 | CH6_TX_DSA92_C
0xA5CF | DSA | 348 | 7 | TX | 0x00 | CH7_TX_DSA92_C
0xA5D0 | DPS | 349 | 0 | TX | 0x5D | CH0_TX_DPS93_C
0xA5D1 | DPS | 349 | 1 | TX | 0x5D | CH1_TX_DPS93_C
0xA5D2 | DPS | 349 | 2 | TX | 0x5D | CH2_TX_DPS93_C
0xA5D3 | DPS | 349 | 3 | TX | 0x5D | CH3_TX_DPS93_C
0xA5D4 | DPS | 349 | 4 | TX | 0x5D | CH4_TX_DPS93_C
0xA5D5 | DPS | 349 | 5 | TX | 0x5D | CH5_TX_DPS93_C
0xA5D6 | DPS | 349 | 6 | TX | 0x5D | CH6_TX_DPS93_C
0xA5D7 | DPS | 349 | 7 | TX | 0x5D | CH7_TX_DPS93_C
0xA5D8 | DSA | 349 | 0 | TX | 0x00 | CH0_TX_DSA93_C
0xA5D9 | DSA | 349 | 1 | TX | 0x00 | CH1_TX_DSA93_C
0xA5DA | DSA | 349 | 2 | TX | 0x00 | CH2_TX_DSA93_C
0xA5DB | DSA | 349 | 3 | TX | 0x00 | CH3_TX_DSA93_C
0xA5DC | DSA | 349 | 4 | TX | 0x00 | CH4_TX_DSA93_C
0xA5DD | DSA | 349 | 5 | TX | 0x00 | CH5_TX_DSA93_C
0xA5DE | DSA | 349 | 6 | TX | 0x00 | CH6_TX_DSA93_C
0xA5DF | DSA | 349 | 7 | TX | 0x00 | CH7_TX_DSA93_C
0xA5E0 | DPS | 350 | 0 | TX | 0x5E | CH0_TX_DPS94_C
0xA5E1 | DPS | 350 | 1 | TX | 0x5E | CH1_TX_DPS94_C
0xA5E2 | DPS | 350 | 2 | TX | 0x5E | CH2_TX_DPS94_C
0xA5E3 | DPS | 350 | 3 | TX | 0x5E | CH3_TX_DPS94_C
0xA5E4 | DPS | 350 | 4 | TX | 0x5E | CH4_TX_DPS94_C
0xA5E5 | DPS | 350 | 5 | TX | 0x5E | CH5_TX_DPS94_C
0xA5E6 | DPS | 350 | 6 | TX | 0x5E | CH6_TX_DPS94_C
0xA5E7 | DPS | 350 | 7 | TX | 0x5E | CH7_TX_DPS94_C
0xA5E8 | DSA | 350 | 0 | TX | 0x00 | CH0_TX_DSA94_C
0xA5E9 | DSA | 350 | 1 | TX | 0x00 | CH1_TX_DSA94_C
0xA5EA | DSA | 350 | 2 | TX | 0x00 | CH2_TX_DSA94_C
0xA5EB | DSA | 350 | 3 | TX | 0x00 | CH3_TX_DSA94_C
0xA5EC | DSA | 350 | 4 | TX | 0x00 | CH4_TX_DSA94_C
0xA5ED | DSA | 350 | 5 | TX | 0x00 | CH5_TX_DSA94_C
0xA5EE | DSA | 350 | 6 | TX | 0x00 | CH6_TX_DSA94_C
0xA5EF | DSA | 350 | 7 | TX | 0x00 | CH7_TX_DSA94_C
0xA5F0 | DPS | 351 | 0 | TX | 0x5F | CH0_TX_DPS95_C
0xA5F1 | DPS | 351 | 1 | TX | 0x5F | CH1_TX_DPS95_C
0xA5F2 | DPS | 351 | 2 | TX | 0x5F | CH2_TX_DPS95_C
0xA5F3 | DPS | 351 | 3 | TX | 0x5F | CH3_TX_DPS95_C
0xA5F4 | DPS | 351 | 4 | TX | 0x5F | CH4_TX_DPS95_C
0xA5F5 | DPS | 351 | 5 | TX | 0x5F | CH5_TX_DPS95_C
0xA5F6 | DPS | 351 | 6 | TX | 0x5F | CH6_TX_DPS95_C
0xA5F7 | DPS | 351 | 7 | TX | 0x5F | CH7_TX_DPS95_C
0xA5F8 | DSA | 351 | 0 | TX | 0x00 | CH0_TX_DSA95_C
0xA5F9 | DSA | 351 | 1 | TX | 0x00 | CH1_TX_DSA95_C
0xA5FA | DSA | 351 | 2 | TX | 0x00 | CH2_TX_DSA95_C
0xA5FB | DSA | 351 | 3 | TX | 0x00 | CH3_TX_DSA95_C
0xA5FC | DSA | 351 | 4 | TX | 0x00 | CH4_TX_DSA95_C
0xA5FD | DSA | 351 | 5 | TX | 0x00 | CH5_TX_DSA95_C
0xA5FE | DSA | 351 | 6 | TX | 0x00 | CH6_TX_DSA95_C
0xA5FF | DSA | 351 | 7 | TX | 0x00 | CH7_TX_DSA95_C
0xA600 | DPS | 352 | 0 | TX | 0x60 | CH0_TX_DPS96_C
0xA601 | DPS | 352 | 1 | TX | 0x60 | CH1_TX_DPS96_C
0xA602 | DPS | 352 | 2 | TX | 0x60 | CH2_TX_DPS96_C
0xA603 | DPS | 352 | 3 | TX | 0x60 | CH3_TX_DPS96_C
0xA604 | DPS | 352 | 4 | TX | 0x60 | CH4_TX_DPS96_C
0xA605 | DPS | 352 | 5 | TX | 0x60 | CH5_TX_DPS96_C
0xA606 | DPS | 352 | 6 | TX | 0x60 | CH6_TX_DPS96_C
0xA607 | DPS | 352 | 7 | TX | 0x60 | CH7_TX_DPS96_C
0xA608 | DSA | 352 | 0 | TX | 0x00 | CH0_TX_DSA96_C
0xA609 | DSA | 352 | 1 | TX | 0x00 | CH1_TX_DSA96_C
0xA60A | DSA | 352 | 2 | TX | 0x00 | CH2_TX_DSA96_C
0xA60B | DSA | 352 | 3 | TX | 0x00 | CH3_TX_DSA96_C
0xA60C | DSA | 352 | 4 | TX | 0x00 | CH4_TX_DSA96_C
0xA60D | DSA | 352 | 5 | TX | 0x00 | CH5_TX_DSA96_C
0xA60E | DSA | 352 | 6 | TX | 0x00 | CH6_TX_DSA96_C
0xA60F | DSA | 352 | 7 | TX | 0x00 | CH7_TX_DSA96_C
0xA610 | DPS | 353 | 0 | TX | 0x61 | CH0_TX_DPS97_C
0xA611 | DPS | 353 | 1 | TX | 0x61 | CH1_TX_DPS97_C
0xA612 | DPS | 353 | 2 | TX | 0x61 | CH2_TX_DPS97_C
0xA613 | DPS | 353 | 3 | TX | 0x61 | CH3_TX_DPS97_C
0xA614 | DPS | 353 | 4 | TX | 0x61 | CH4_TX_DPS97_C
0xA615 | DPS | 353 | 5 | TX | 0x61 | CH5_TX_DPS97_C
0xA616 | DPS | 353 | 6 | TX | 0x61 | CH6_TX_DPS97_C
0xA617 | DPS | 353 | 7 | TX | 0x61 | CH7_TX_DPS97_C
0xA618 | DSA | 353 | 0 | TX | 0x00 | CH0_TX_DSA97_C
0xA619 | DSA | 353 | 1 | TX | 0x00 | CH1_TX_DSA97_C
0xA61A | DSA | 353 | 2 | TX | 0x00 | CH2_TX_DSA97_C
0xA61B | DSA | 353 | 3 | TX | 0x00 | CH3_TX_DSA97_C
0xA61C | DSA | 353 | 4 | TX | 0x00 | CH4_TX_DSA97_C
0xA61D | DSA | 353 | 5 | TX | 0x00 | CH5_TX_DSA97_C
0xA61E | DSA | 353 | 6 | TX | 0x00 | CH6_TX_DSA97_C
0xA61F | DSA | 353 | 7 | TX | 0x00 | CH7_TX_DSA97_C
0xA620 | DPS | 354 | 0 | TX | 0x62 | CH0_TX_DPS98_C
0xA621 | DPS | 354 | 1 | TX | 0x62 | CH1_TX_DPS98_C
0xA622 | DPS | 354 | 2 | TX | 0x62 | CH2_TX_DPS98_C
0xA623 | DPS | 354 | 3 | TX | 0x62 | CH3_TX_DPS98_C
0xA624 | DPS | 354 | 4 | TX | 0x62 | CH4_TX_DPS98_C
0xA625 | DPS | 354 | 5 | TX | 0x62 | CH5_TX_DPS98_C
0xA626 | DPS | 354 | 6 | TX | 0x62 | CH6_TX_DPS98_C
0xA627 | DPS | 354 | 7 | TX | 0x62 | CH7_TX_DPS98_C
0xA628 | DSA | 354 | 0 | TX | 0x00 | CH0_TX_DSA98_C
0xA629 | DSA | 354 | 1 | TX | 0x00 | CH1_TX_DSA98_C
0xA62A | DSA | 354 | 2 | TX | 0x00 | CH2_TX_DSA98_C
0xA62B | DSA | 354 | 3 | TX | 0x00 | CH3_TX_DSA98_C
0xA62C | DSA | 354 | 4 | TX | 0x00 | CH4_TX_DSA98_C
0xA62D | DSA | 354 | 5 | TX | 0x00 | CH5_TX_DSA98_C
0xA62E | DSA | 354 | 6 | TX | 0x00 | CH6_TX_DSA98_C
0xA62F | DSA | 354 | 7 | TX | 0x00 | CH7_TX_DSA98_C
0xA630 | DPS | 355 | 0 | TX | 0x63 | CH0_TX_DPS99_C
0xA631 | DPS | 355 | 1 | TX | 0x63 | CH1_TX_DPS99_C
0xA632 | DPS | 355 | 2 | TX | 0x63 | CH2_TX_DPS99_C
0xA633 | DPS | 355 | 3 | TX | 0x63 | CH3_TX_DPS99_C
0xA634 | DPS | 355 | 4 | TX | 0x63 | CH4_TX_DPS99_C
0xA635 | DPS | 355 | 5 | TX | 0x63 | CH5_TX_DPS99_C
0xA636 | DPS | 355 | 6 | TX | 0x63 | CH6_TX_DPS99_C
0xA637 | DPS | 355 | 7 | TX | 0x63 | CH7_TX_DPS99_C
0xA638 | DSA | 355 | 0 | TX | 0x00 | CH0_TX_DSA99_C
0xA639 | DSA | 355 | 1 | TX | 0x00 | CH1_TX_DSA99_C
0xA63A | DSA | 355 | 2 | TX | 0x00 | CH2_TX_DSA99_C
0xA63B | DSA | 355 | 3 | TX | 0x00 | CH3_TX_DSA99_C
0xA63C | DSA | 355 | 4 | TX | 0x00 | CH4_TX_DSA99_C
0xA63D | DSA | 355 | 5 | TX | 0x00 | CH5_TX_DSA99_C
0xA63E | DSA | 355 | 6 | TX | 0x00 | CH6_TX_DSA99_C
0xA63F | DSA | 355 | 7 | TX | 0x00 | CH7_TX_DSA99_C
0xA640 | DPS | 356 | 0 | TX | 0x64 | CH0_TX_DPS100_C
0xA641 | DPS | 356 | 1 | TX | 0x64 | CH1_TX_DPS100_C
0xA642 | DPS | 356 | 2 | TX | 0x64 | CH2_TX_DPS100_C
0xA643 | DPS | 356 | 3 | TX | 0x64 | CH3_TX_DPS100_C
0xA644 | DPS | 356 | 4 | TX | 0x64 | CH4_TX_DPS100_C
0xA645 | DPS | 356 | 5 | TX | 0x64 | CH5_TX_DPS100_C
0xA646 | DPS | 356 | 6 | TX | 0x64 | CH6_TX_DPS100_C
0xA647 | DPS | 356 | 7 | TX | 0x64 | CH7_TX_DPS100_C
0xA648 | DSA | 356 | 0 | TX | 0x00 | CH0_TX_DSA100_C
0xA649 | DSA | 356 | 1 | TX | 0x00 | CH1_TX_DSA100_C
0xA64A | DSA | 356 | 2 | TX | 0x00 | CH2_TX_DSA100_C
0xA64B | DSA | 356 | 3 | TX | 0x00 | CH3_TX_DSA100_C
0xA64C | DSA | 356 | 4 | TX | 0x00 | CH4_TX_DSA100_C
0xA64D | DSA | 356 | 5 | TX | 0x00 | CH5_TX_DSA100_C
0xA64E | DSA | 356 | 6 | TX | 0x00 | CH6_TX_DSA100_C
0xA64F | DSA | 356 | 7 | TX | 0x00 | CH7_TX_DSA100_C
0xA650 | DPS | 357 | 0 | TX | 0x65 | CH0_TX_DPS101_C
0xA651 | DPS | 357 | 1 | TX | 0x65 | CH1_TX_DPS101_C
0xA652 | DPS | 357 | 2 | TX | 0x65 | CH2_TX_DPS101_C
0xA653 | DPS | 357 | 3 | TX | 0x65 | CH3_TX_DPS101_C
0xA654 | DPS | 357 | 4 | TX | 0x65 | CH4_TX_DPS101_C
0xA655 | DPS | 357 | 5 | TX | 0x65 | CH5_TX_DPS101_C
0xA656 | DPS | 357 | 6 | TX | 0x65 | CH6_TX_DPS101_C
0xA657 | DPS | 357 | 7 | TX | 0x65 | CH7_TX_DPS101_C
0xA658 | DSA | 357 | 0 | TX | 0x00 | CH0_TX_DSA101_C
0xA659 | DSA | 357 | 1 | TX | 0x00 | CH1_TX_DSA101_C
0xA65A | DSA | 357 | 2 | TX | 0x00 | CH2_TX_DSA101_C
0xA65B | DSA | 357 | 3 | TX | 0x00 | CH3_TX_DSA101_C
0xA65C | DSA | 357 | 4 | TX | 0x00 | CH4_TX_DSA101_C
0xA65D | DSA | 357 | 5 | TX | 0x00 | CH5_TX_DSA101_C
0xA65E | DSA | 357 | 6 | TX | 0x00 | CH6_TX_DSA101_C
0xA65F | DSA | 357 | 7 | TX | 0x00 | CH7_TX_DSA101_C
0xA660 | DPS | 358 | 0 | TX | 0x66 | CH0_TX_DPS102_C
0xA661 | DPS | 358 | 1 | TX | 0x66 | CH1_TX_DPS102_C
0xA662 | DPS | 358 | 2 | TX | 0x66 | CH2_TX_DPS102_C
0xA663 | DPS | 358 | 3 | TX | 0x66 | CH3_TX_DPS102_C
0xA664 | DPS | 358 | 4 | TX | 0x66 | CH4_TX_DPS102_C
0xA665 | DPS | 358 | 5 | TX | 0x66 | CH5_TX_DPS102_C
0xA666 | DPS | 358 | 6 | TX | 0x66 | CH6_TX_DPS102_C
0xA667 | DPS | 358 | 7 | TX | 0x66 | CH7_TX_DPS102_C
0xA668 | DSA | 358 | 0 | TX | 0x00 | CH0_TX_DSA102_C
0xA669 | DSA | 358 | 1 | TX | 0x00 | CH1_TX_DSA102_C
0xA66A | DSA | 358 | 2 | TX | 0x00 | CH2_TX_DSA102_C
0xA66B | DSA | 358 | 3 | TX | 0x00 | CH3_TX_DSA102_C
0xA66C | DSA | 358 | 4 | TX | 0x00 | CH4_TX_DSA102_C
0xA66D | DSA | 358 | 5 | TX | 0x00 | CH5_TX_DSA102_C
0xA66E | DSA | 358 | 6 | TX | 0x00 | CH6_TX_DSA102_C
0xA66F | DSA | 358 | 7 | TX | 0x00 | CH7_TX_DSA102_C
0xA670 | DPS | 359 | 0 | TX | 0x67 | CH0_TX_DPS103_C
0xA671 | DPS | 359 | 1 | TX | 0x67 | CH1_TX_DPS103_C
0xA672 | DPS | 359 | 2 | TX | 0x67 | CH2_TX_DPS103_C
0xA673 | DPS | 359 | 3 | TX | 0x67 | CH3_TX_DPS103_C
0xA674 | DPS | 359 | 4 | TX | 0x67 | CH4_TX_DPS103_C
0xA675 | DPS | 359 | 5 | TX | 0x67 | CH5_TX_DPS103_C
0xA676 | DPS | 359 | 6 | TX | 0x67 | CH6_TX_DPS103_C
0xA677 | DPS | 359 | 7 | TX | 0x67 | CH7_TX_DPS103_C
0xA678 | DSA | 359 | 0 | TX | 0x00 | CH0_TX_DSA103_C
0xA679 | DSA | 359 | 1 | TX | 0x00 | CH1_TX_DSA103_C
0xA67A | DSA | 359 | 2 | TX | 0x00 | CH2_TX_DSA103_C
0xA67B | DSA | 359 | 3 | TX | 0x00 | CH3_TX_DSA103_C
0xA67C | DSA | 359 | 4 | TX | 0x00 | CH4_TX_DSA103_C
0xA67D | DSA | 359 | 5 | TX | 0x00 | CH5_TX_DSA103_C
0xA67E | DSA | 359 | 6 | TX | 0x00 | CH6_TX_DSA103_C
0xA67F | DSA | 359 | 7 | TX | 0x00 | CH7_TX_DSA103_C
0xA680 | DPS | 360 | 0 | TX | 0x68 | CH0_TX_DPS104_C
0xA681 | DPS | 360 | 1 | TX | 0x68 | CH1_TX_DPS104_C
0xA682 | DPS | 360 | 2 | TX | 0x68 | CH2_TX_DPS104_C
0xA683 | DPS | 360 | 3 | TX | 0x68 | CH3_TX_DPS104_C
0xA684 | DPS | 360 | 4 | TX | 0x68 | CH4_TX_DPS104_C
0xA685 | DPS | 360 | 5 | TX | 0x68 | CH5_TX_DPS104_C
0xA686 | DPS | 360 | 6 | TX | 0x68 | CH6_TX_DPS104_C
0xA687 | DPS | 360 | 7 | TX | 0x68 | CH7_TX_DPS104_C
0xA688 | DSA | 360 | 0 | TX | 0x00 | CH0_TX_DSA104_C
0xA689 | DSA | 360 | 1 | TX | 0x00 | CH1_TX_DSA104_C
0xA68A | DSA | 360 | 2 | TX | 0x00 | CH2_TX_DSA104_C
0xA68B | DSA | 360 | 3 | TX | 0x00 | CH3_TX_DSA104_C
0xA68C | DSA | 360 | 4 | TX | 0x00 | CH4_TX_DSA104_C
0xA68D | DSA | 360 | 5 | TX | 0x00 | CH5_TX_DSA104_C
0xA68E | DSA | 360 | 6 | TX | 0x00 | CH6_TX_DSA104_C
0xA68F | DSA | 360 | 7 | TX | 0x00 | CH7_TX_DSA104_C
0xA690 | DPS | 361 | 0 | TX | 0x69 | CH0_TX_DPS105_C
0xA691 | DPS | 361 | 1 | TX | 0x69 | CH1_TX_DPS105_C
0xA692 | DPS | 361 | 2 | TX | 0x69 | CH2_TX_DPS105_C
0xA693 | DPS | 361 | 3 | TX | 0x69 | CH3_TX_DPS105_C
0xA694 | DPS | 361 | 4 | TX | 0x69 | CH4_TX_DPS105_C
0xA695 | DPS | 361 | 5 | TX | 0x69 | CH5_TX_DPS105_C
0xA696 | DPS | 361 | 6 | TX | 0x69 | CH6_TX_DPS105_C
0xA697 | DPS | 361 | 7 | TX | 0x69 | CH7_TX_DPS105_C
0xA698 | DSA | 361 | 0 | TX | 0x00 | CH0_TX_DSA105_C
0xA699 | DSA | 361 | 1 | TX | 0x00 | CH1_TX_DSA105_C
0xA69A | DSA | 361 | 2 | TX | 0x00 | CH2_TX_DSA105_C
0xA69B | DSA | 361 | 3 | TX | 0x00 | CH3_TX_DSA105_C
0xA69C | DSA | 361 | 4 | TX | 0x00 | CH4_TX_DSA105_C
0xA69D | DSA | 361 | 5 | TX | 0x00 | CH5_TX_DSA105_C
0xA69E | DSA | 361 | 6 | TX | 0x00 | CH6_TX_DSA105_C
0xA69F | DSA | 361 | 7 | TX | 0x00 | CH7_TX_DSA105_C
0xA6A0 | DPS | 362 | 0 | TX | 0x6A | CH0_TX_DPS106_C
0xA6A1 | DPS | 362 | 1 | TX | 0x6A | CH1_TX_DPS106_C
0xA6A2 | DPS | 362 | 2 | TX | 0x6A | CH2_TX_DPS106_C
0xA6A3 | DPS | 362 | 3 | TX | 0x6A | CH3_TX_DPS106_C
0xA6A4 | DPS | 362 | 4 | TX | 0x6A | CH4_TX_DPS106_C
0xA6A5 | DPS | 362 | 5 | TX | 0x6A | CH5_TX_DPS106_C
0xA6A6 | DPS | 362 | 6 | TX | 0x6A | CH6_TX_DPS106_C
0xA6A7 | DPS | 362 | 7 | TX | 0x6A | CH7_TX_DPS106_C
0xA6A8 | DSA | 362 | 0 | TX | 0x00 | CH0_TX_DSA106_C
0xA6A9 | DSA | 362 | 1 | TX | 0x00 | CH1_TX_DSA106_C
0xA6AA | DSA | 362 | 2 | TX | 0x00 | CH2_TX_DSA106_C
0xA6AB | DSA | 362 | 3 | TX | 0x00 | CH3_TX_DSA106_C
0xA6AC | DSA | 362 | 4 | TX | 0x00 | CH4_TX_DSA106_C
0xA6AD | DSA | 362 | 5 | TX | 0x00 | CH5_TX_DSA106_C
0xA6AE | DSA | 362 | 6 | TX | 0x00 | CH6_TX_DSA106_C
0xA6AF | DSA | 362 | 7 | TX | 0x00 | CH7_TX_DSA106_C
0xA6B0 | DPS | 363 | 0 | TX | 0x6B | CH0_TX_DPS107_C
0xA6B1 | DPS | 363 | 1 | TX | 0x6B | CH1_TX_DPS107_C
0xA6B2 | DPS | 363 | 2 | TX | 0x6B | CH2_TX_DPS107_C
0xA6B3 | DPS | 363 | 3 | TX | 0x6B | CH3_TX_DPS107_C
0xA6B4 | DPS | 363 | 4 | TX | 0x6B | CH4_TX_DPS107_C
0xA6B5 | DPS | 363 | 5 | TX | 0x6B | CH5_TX_DPS107_C
0xA6B6 | DPS | 363 | 6 | TX | 0x6B | CH6_TX_DPS107_C
0xA6B7 | DPS | 363 | 7 | TX | 0x6B | CH7_TX_DPS107_C
0xA6B8 | DSA | 363 | 0 | TX | 0x00 | CH0_TX_DSA107_C
0xA6B9 | DSA | 363 | 1 | TX | 0x00 | CH1_TX_DSA107_C
0xA6BA | DSA | 363 | 2 | TX | 0x00 | CH2_TX_DSA107_C
0xA6BB | DSA | 363 | 3 | TX | 0x00 | CH3_TX_DSA107_C
0xA6BC | DSA | 363 | 4 | TX | 0x00 | CH4_TX_DSA107_C
0xA6BD | DSA | 363 | 5 | TX | 0x00 | CH5_TX_DSA107_C
0xA6BE | DSA | 363 | 6 | TX | 0x00 | CH6_TX_DSA107_C
0xA6BF | DSA | 363 | 7 | TX | 0x00 | CH7_TX_DSA107_C
0xA6C0 | DPS | 364 | 0 | TX | 0x6C | CH0_TX_DPS108_C
0xA6C1 | DPS | 364 | 1 | TX | 0x6C | CH1_TX_DPS108_C
0xA6C2 | DPS | 364 | 2 | TX | 0x6C | CH2_TX_DPS108_C
0xA6C3 | DPS | 364 | 3 | TX | 0x6C | CH3_TX_DPS108_C
0xA6C4 | DPS | 364 | 4 | TX | 0x6C | CH4_TX_DPS108_C
0xA6C5 | DPS | 364 | 5 | TX | 0x6C | CH5_TX_DPS108_C
0xA6C6 | DPS | 364 | 6 | TX | 0x6C | CH6_TX_DPS108_C
0xA6C7 | DPS | 364 | 7 | TX | 0x6C | CH7_TX_DPS108_C
0xA6C8 | DSA | 364 | 0 | TX | 0x00 | CH0_TX_DSA108_C
0xA6C9 | DSA | 364 | 1 | TX | 0x00 | CH1_TX_DSA108_C
0xA6CA | DSA | 364 | 2 | TX | 0x00 | CH2_TX_DSA108_C
0xA6CB | DSA | 364 | 3 | TX | 0x00 | CH3_TX_DSA108_C
0xA6CC | DSA | 364 | 4 | TX | 0x00 | CH4_TX_DSA108_C
0xA6CD | DSA | 364 | 5 | TX | 0x00 | CH5_TX_DSA108_C
0xA6CE | DSA | 364 | 6 | TX | 0x00 | CH6_TX_DSA108_C
0xA6CF | DSA | 364 | 7 | TX | 0x00 | CH7_TX_DSA108_C
0xA6D0 | DPS | 365 | 0 | TX | 0x6D | CH0_TX_DPS109_C
0xA6D1 | DPS | 365 | 1 | TX | 0x6D | CH1_TX_DPS109_C
0xA6D2 | DPS | 365 | 2 | TX | 0x6D | CH2_TX_DPS109_C
0xA6D3 | DPS | 365 | 3 | TX | 0x6D | CH3_TX_DPS109_C
0xA6D4 | DPS | 365 | 4 | TX | 0x6D | CH4_TX_DPS109_C
0xA6D5 | DPS | 365 | 5 | TX | 0x6D | CH5_TX_DPS109_C
0xA6D6 | DPS | 365 | 6 | TX | 0x6D | CH6_TX_DPS109_C
0xA6D7 | DPS | 365 | 7 | TX | 0x6D | CH7_TX_DPS109_C
0xA6D8 | DSA | 365 | 0 | TX | 0x00 | CH0_TX_DSA109_C
0xA6D9 | DSA | 365 | 1 | TX | 0x00 | CH1_TX_DSA109_C
0xA6DA | DSA | 365 | 2 | TX | 0x00 | CH2_TX_DSA109_C
0xA6DB | DSA | 365 | 3 | TX | 0x00 | CH3_TX_DSA109_C
0xA6DC | DSA | 365 | 4 | TX | 0x00 | CH4_TX_DSA109_C
0xA6DD | DSA | 365 | 5 | TX | 0x00 | CH5_TX_DSA109_C
0xA6DE | DSA | 365 | 6 | TX | 0x00 | CH6_TX_DSA109_C
0xA6DF | DSA | 365 | 7 | TX | 0x00 | CH7_TX_DSA109_C
0xA6E0 | DPS | 366 | 0 | TX | 0x6E | CH0_TX_DPS110_C
0xA6E1 | DPS | 366 | 1 | TX | 0x6E | CH1_TX_DPS110_C
0xA6E2 | DPS | 366 | 2 | TX | 0x6E | CH2_TX_DPS110_C
0xA6E3 | DPS | 366 | 3 | TX | 0x6E | CH3_TX_DPS110_C
0xA6E4 | DPS | 366 | 4 | TX | 0x6E | CH4_TX_DPS110_C
0xA6E5 | DPS | 366 | 5 | TX | 0x6E | CH5_TX_DPS110_C
0xA6E6 | DPS | 366 | 6 | TX | 0x6E | CH6_TX_DPS110_C
0xA6E7 | DPS | 366 | 7 | TX | 0x6E | CH7_TX_DPS110_C
0xA6E8 | DSA | 366 | 0 | TX | 0x00 | CH0_TX_DSA110_C
0xA6E9 | DSA | 366 | 1 | TX | 0x00 | CH1_TX_DSA110_C
0xA6EA | DSA | 366 | 2 | TX | 0x00 | CH2_TX_DSA110_C
0xA6EB | DSA | 366 | 3 | TX | 0x00 | CH3_TX_DSA110_C
0xA6EC | DSA | 366 | 4 | TX | 0x00 | CH4_TX_DSA110_C
0xA6ED | DSA | 366 | 5 | TX | 0x00 | CH5_TX_DSA110_C
0xA6EE | DSA | 366 | 6 | TX | 0x00 | CH6_TX_DSA110_C
0xA6EF | DSA | 366 | 7 | TX | 0x00 | CH7_TX_DSA110_C
0xA6F0 | DPS | 367 | 0 | TX | 0x6F | CH0_TX_DPS111_C
0xA6F1 | DPS | 367 | 1 | TX | 0x6F | CH1_TX_DPS111_C
0xA6F2 | DPS | 367 | 2 | TX | 0x6F | CH2_TX_DPS111_C
0xA6F3 | DPS | 367 | 3 | TX | 0x6F | CH3_TX_DPS111_C
0xA6F4 | DPS | 367 | 4 | TX | 0x6F | CH4_TX_DPS111_C
0xA6F5 | DPS | 367 | 5 | TX | 0x6F | CH5_TX_DPS111_C
0xA6F6 | DPS | 367 | 6 | TX | 0x6F | CH6_TX_DPS111_C
0xA6F7 | DPS | 367 | 7 | TX | 0x6F | CH7_TX_DPS111_C
0xA6F8 | DSA | 367 | 0 | TX | 0x00 | CH0_TX_DSA111_C
0xA6F9 | DSA | 367 | 1 | TX | 0x00 | CH1_TX_DSA111_C
0xA6FA | DSA | 367 | 2 | TX | 0x00 | CH2_TX_DSA111_C
0xA6FB | DSA | 367 | 3 | TX | 0x00 | CH3_TX_DSA111_C
0xA6FC | DSA | 367 | 4 | TX | 0x00 | CH4_TX_DSA111_C
0xA6FD | DSA | 367 | 5 | TX | 0x00 | CH5_TX_DSA111_C
0xA6FE | DSA | 367 | 6 | TX | 0x00 | CH6_TX_DSA111_C
0xA6FF | DSA | 367 | 7 | TX | 0x00 | CH7_TX_DSA111_C
0xA700 | DPS | 368 | 0 | TX | 0x70 | CH0_TX_DPS112_C
0xA701 | DPS | 368 | 1 | TX | 0x70 | CH1_TX_DPS112_C
0xA702 | DPS | 368 | 2 | TX | 0x70 | CH2_TX_DPS112_C
0xA703 | DPS | 368 | 3 | TX | 0x70 | CH3_TX_DPS112_C
0xA704 | DPS | 368 | 4 | TX | 0x70 | CH4_TX_DPS112_C
0xA705 | DPS | 368 | 5 | TX | 0x70 | CH5_TX_DPS112_C
0xA706 | DPS | 368 | 6 | TX | 0x70 | CH6_TX_DPS112_C
0xA707 | DPS | 368 | 7 | TX | 0x70 | CH7_TX_DPS112_C
0xA708 | DSA | 368 | 0 | TX | 0x00 | CH0_TX_DSA112_C
0xA709 | DSA | 368 | 1 | TX | 0x00 | CH1_TX_DSA112_C
0xA70A | DSA | 368 | 2 | TX | 0x00 | CH2_TX_DSA112_C
0xA70B | DSA | 368 | 3 | TX | 0x00 | CH3_TX_DSA112_C
0xA70C | DSA | 368 | 4 | TX | 0x00 | CH4_TX_DSA112_C
0xA70D | DSA | 368 | 5 | TX | 0x00 | CH5_TX_DSA112_C
0xA70E | DSA | 368 | 6 | TX | 0x00 | CH6_TX_DSA112_C
0xA70F | DSA | 368 | 7 | TX | 0x00 | CH7_TX_DSA112_C
0xA710 | DPS | 369 | 0 | TX | 0x71 | CH0_TX_DPS113_C
0xA711 | DPS | 369 | 1 | TX | 0x71 | CH1_TX_DPS113_C
0xA712 | DPS | 369 | 2 | TX | 0x71 | CH2_TX_DPS113_C
0xA713 | DPS | 369 | 3 | TX | 0x71 | CH3_TX_DPS113_C
0xA714 | DPS | 369 | 4 | TX | 0x71 | CH4_TX_DPS113_C
0xA715 | DPS | 369 | 5 | TX | 0x71 | CH5_TX_DPS113_C
0xA716 | DPS | 369 | 6 | TX | 0x71 | CH6_TX_DPS113_C
0xA717 | DPS | 369 | 7 | TX | 0x71 | CH7_TX_DPS113_C
0xA718 | DSA | 369 | 0 | TX | 0x00 | CH0_TX_DSA113_C
0xA719 | DSA | 369 | 1 | TX | 0x00 | CH1_TX_DSA113_C
0xA71A | DSA | 369 | 2 | TX | 0x00 | CH2_TX_DSA113_C
0xA71B | DSA | 369 | 3 | TX | 0x00 | CH3_TX_DSA113_C
0xA71C | DSA | 369 | 4 | TX | 0x00 | CH4_TX_DSA113_C
0xA71D | DSA | 369 | 5 | TX | 0x00 | CH5_TX_DSA113_C
0xA71E | DSA | 369 | 6 | TX | 0x00 | CH6_TX_DSA113_C
0xA71F | DSA | 369 | 7 | TX | 0x00 | CH7_TX_DSA113_C
0xA720 | DPS | 370 | 0 | TX | 0x72 | CH0_TX_DPS114_C
0xA721 | DPS | 370 | 1 | TX | 0x72 | CH1_TX_DPS114_C
0xA722 | DPS | 370 | 2 | TX | 0x72 | CH2_TX_DPS114_C
0xA723 | DPS | 370 | 3 | TX | 0x72 | CH3_TX_DPS114_C
0xA724 | DPS | 370 | 4 | TX | 0x72 | CH4_TX_DPS114_C
0xA725 | DPS | 370 | 5 | TX | 0x72 | CH5_TX_DPS114_C
0xA726 | DPS | 370 | 6 | TX | 0x72 | CH6_TX_DPS114_C
0xA727 | DPS | 370 | 7 | TX | 0x72 | CH7_TX_DPS114_C
0xA728 | DSA | 370 | 0 | TX | 0x00 | CH0_TX_DSA114_C
0xA729 | DSA | 370 | 1 | TX | 0x00 | CH1_TX_DSA114_C
0xA72A | DSA | 370 | 2 | TX | 0x00 | CH2_TX_DSA114_C
0xA72B | DSA | 370 | 3 | TX | 0x00 | CH3_TX_DSA114_C
0xA72C | DSA | 370 | 4 | TX | 0x00 | CH4_TX_DSA114_C
0xA72D | DSA | 370 | 5 | TX | 0x00 | CH5_TX_DSA114_C
0xA72E | DSA | 370 | 6 | TX | 0x00 | CH6_TX_DSA114_C
0xA72F | DSA | 370 | 7 | TX | 0x00 | CH7_TX_DSA114_C
0xA730 | DPS | 371 | 0 | TX | 0x73 | CH0_TX_DPS115_C
0xA731 | DPS | 371 | 1 | TX | 0x73 | CH1_TX_DPS115_C
0xA732 | DPS | 371 | 2 | TX | 0x73 | CH2_TX_DPS115_C
0xA733 | DPS | 371 | 3 | TX | 0x73 | CH3_TX_DPS115_C
0xA734 | DPS | 371 | 4 | TX | 0x73 | CH4_TX_DPS115_C
0xA735 | DPS | 371 | 5 | TX | 0x73 | CH5_TX_DPS115_C
0xA736 | DPS | 371 | 6 | TX | 0x73 | CH6_TX_DPS115_C
0xA737 | DPS | 371 | 7 | TX | 0x73 | CH7_TX_DPS115_C
0xA738 | DSA | 371 | 0 | TX | 0x00 | CH0_TX_DSA115_C
0xA739 | DSA | 371 | 1 | TX | 0x00 | CH1_TX_DSA115_C
0xA73A | DSA | 371 | 2 | TX | 0x00 | CH2_TX_DSA115_C
0xA73B | DSA | 371 | 3 | TX | 0x00 | CH3_TX_DSA115_C
0xA73C | DSA | 371 | 4 | TX | 0x00 | CH4_TX_DSA115_C
0xA73D | DSA | 371 | 5 | TX | 0x00 | CH5_TX_DSA115_C
0xA73E | DSA | 371 | 6 | TX | 0x00 | CH6_TX_DSA115_C
0xA73F | DSA | 371 | 7 | TX | 0x00 | CH7_TX_DSA115_C
0xA740 | DPS | 372 | 0 | TX | 0x74 | CH0_TX_DPS116_C
0xA741 | DPS | 372 | 1 | TX | 0x74 | CH1_TX_DPS116_C
0xA742 | DPS | 372 | 2 | TX | 0x74 | CH2_TX_DPS116_C
0xA743 | DPS | 372 | 3 | TX | 0x74 | CH3_TX_DPS116_C
0xA744 | DPS | 372 | 4 | TX | 0x74 | CH4_TX_DPS116_C
0xA745 | DPS | 372 | 5 | TX | 0x74 | CH5_TX_DPS116_C
0xA746 | DPS | 372 | 6 | TX | 0x74 | CH6_TX_DPS116_C
0xA747 | DPS | 372 | 7 | TX | 0x74 | CH7_TX_DPS116_C
0xA748 | DSA | 372 | 0 | TX | 0x00 | CH0_TX_DSA116_C
0xA749 | DSA | 372 | 1 | TX | 0x00 | CH1_TX_DSA116_C
0xA74A | DSA | 372 | 2 | TX | 0x00 | CH2_TX_DSA116_C
0xA74B | DSA | 372 | 3 | TX | 0x00 | CH3_TX_DSA116_C
0xA74C | DSA | 372 | 4 | TX | 0x00 | CH4_TX_DSA116_C
0xA74D | DSA | 372 | 5 | TX | 0x00 | CH5_TX_DSA116_C
0xA74E | DSA | 372 | 6 | TX | 0x00 | CH6_TX_DSA116_C
0xA74F | DSA | 372 | 7 | TX | 0x00 | CH7_TX_DSA116_C
0xA750 | DPS | 373 | 0 | TX | 0x75 | CH0_TX_DPS117_C
0xA751 | DPS | 373 | 1 | TX | 0x75 | CH1_TX_DPS117_C
0xA752 | DPS | 373 | 2 | TX | 0x75 | CH2_TX_DPS117_C
0xA753 | DPS | 373 | 3 | TX | 0x75 | CH3_TX_DPS117_C
0xA754 | DPS | 373 | 4 | TX | 0x75 | CH4_TX_DPS117_C
0xA755 | DPS | 373 | 5 | TX | 0x75 | CH5_TX_DPS117_C
0xA756 | DPS | 373 | 6 | TX | 0x75 | CH6_TX_DPS117_C
0xA757 | DPS | 373 | 7 | TX | 0x75 | CH7_TX_DPS117_C
0xA758 | DSA | 373 | 0 | TX | 0x00 | CH0_TX_DSA117_C
0xA759 | DSA | 373 | 1 | TX | 0x00 | CH1_TX_DSA117_C
0xA75A | DSA | 373 | 2 | TX | 0x00 | CH2_TX_DSA117_C
0xA75B | DSA | 373 | 3 | TX | 0x00 | CH3_TX_DSA117_C
0xA75C | DSA | 373 | 4 | TX | 0x00 | CH4_TX_DSA117_C
0xA75D | DSA | 373 | 5 | TX | 0x00 | CH5_TX_DSA117_C
0xA75E | DSA | 373 | 6 | TX | 0x00 | CH6_TX_DSA117_C
0xA75F | DSA | 373 | 7 | TX | 0x00 | CH7_TX_DSA117_C
0xA760 | DPS | 374 | 0 | TX | 0x76 | CH0_TX_DPS118_C
0xA761 | DPS | 374 | 1 | TX | 0x76 | CH1_TX_DPS118_C
0xA762 | DPS | 374 | 2 | TX | 0x76 | CH2_TX_DPS118_C
0xA763 | DPS | 374 | 3 | TX | 0x76 | CH3_TX_DPS118_C
0xA764 | DPS | 374 | 4 | TX | 0x76 | CH4_TX_DPS118_C
0xA765 | DPS | 374 | 5 | TX | 0x76 | CH5_TX_DPS118_C
0xA766 | DPS | 374 | 6 | TX | 0x76 | CH6_TX_DPS118_C
0xA767 | DPS | 374 | 7 | TX | 0x76 | CH7_TX_DPS118_C
0xA768 | DSA | 374 | 0 | TX | 0x00 | CH0_TX_DSA118_C
0xA769 | DSA | 374 | 1 | TX | 0x00 | CH1_TX_DSA118_C
0xA76A | DSA | 374 | 2 | TX | 0x00 | CH2_TX_DSA118_C
0xA76B | DSA | 374 | 3 | TX | 0x00 | CH3_TX_DSA118_C
0xA76C | DSA | 374 | 4 | TX | 0x00 | CH4_TX_DSA118_C
0xA76D | DSA | 374 | 5 | TX | 0x00 | CH5_TX_DSA118_C
0xA76E | DSA | 374 | 6 | TX | 0x00 | CH6_TX_DSA118_C
0xA76F | DSA | 374 | 7 | TX | 0x00 | CH7_TX_DSA118_C
0xA770 | DPS | 375 | 0 | TX | 0x77 | CH0_TX_DPS119_C
0xA771 | DPS | 375 | 1 | TX | 0x77 | CH1_TX_DPS119_C
0xA772 | DPS | 375 | 2 | TX | 0x77 | CH2_TX_DPS119_C
0xA773 | DPS | 375 | 3 | TX | 0x77 | CH3_TX_DPS119_C
0xA774 | DPS | 375 | 4 | TX | 0x77 | CH4_TX_DPS119_C
0xA775 | DPS | 375 | 5 | TX | 0x77 | CH5_TX_DPS119_C
0xA776 | DPS | 375 | 6 | TX | 0x77 | CH6_TX_DPS119_C
0xA777 | DPS | 375 | 7 | TX | 0x77 | CH7_TX_DPS119_C
0xA778 | DSA | 375 | 0 | TX | 0x00 | CH0_TX_DSA119_C
0xA779 | DSA | 375 | 1 | TX | 0x00 | CH1_TX_DSA119_C
0xA77A | DSA | 375 | 2 | TX | 0x00 | CH2_TX_DSA119_C
0xA77B | DSA | 375 | 3 | TX | 0x00 | CH3_TX_DSA119_C
0xA77C | DSA | 375 | 4 | TX | 0x00 | CH4_TX_DSA119_C
0xA77D | DSA | 375 | 5 | TX | 0x00 | CH5_TX_DSA119_C
0xA77E | DSA | 375 | 6 | TX | 0x00 | CH6_TX_DSA119_C
0xA77F | DSA | 375 | 7 | TX | 0x00 | CH7_TX_DSA119_C
0xA780 | DPS | 376 | 0 | TX | 0x78 | CH0_TX_DPS120_C
0xA781 | DPS | 376 | 1 | TX | 0x78 | CH1_TX_DPS120_C
0xA782 | DPS | 376 | 2 | TX | 0x78 | CH2_TX_DPS120_C
0xA783 | DPS | 376 | 3 | TX | 0x78 | CH3_TX_DPS120_C
0xA784 | DPS | 376 | 4 | TX | 0x78 | CH4_TX_DPS120_C
0xA785 | DPS | 376 | 5 | TX | 0x78 | CH5_TX_DPS120_C
0xA786 | DPS | 376 | 6 | TX | 0x78 | CH6_TX_DPS120_C
0xA787 | DPS | 376 | 7 | TX | 0x78 | CH7_TX_DPS120_C
0xA788 | DSA | 376 | 0 | TX | 0x00 | CH0_TX_DSA120_C
0xA789 | DSA | 376 | 1 | TX | 0x00 | CH1_TX_DSA120_C
0xA78A | DSA | 376 | 2 | TX | 0x00 | CH2_TX_DSA120_C
0xA78B | DSA | 376 | 3 | TX | 0x00 | CH3_TX_DSA120_C
0xA78C | DSA | 376 | 4 | TX | 0x00 | CH4_TX_DSA120_C
0xA78D | DSA | 376 | 5 | TX | 0x00 | CH5_TX_DSA120_C
0xA78E | DSA | 376 | 6 | TX | 0x00 | CH6_TX_DSA120_C
0xA78F | DSA | 376 | 7 | TX | 0x00 | CH7_TX_DSA120_C
0xA790 | DPS | 377 | 0 | TX | 0x79 | CH0_TX_DPS121_C
0xA791 | DPS | 377 | 1 | TX | 0x79 | CH1_TX_DPS121_C
0xA792 | DPS | 377 | 2 | TX | 0x79 | CH2_TX_DPS121_C
0xA793 | DPS | 377 | 3 | TX | 0x79 | CH3_TX_DPS121_C
0xA794 | DPS | 377 | 4 | TX | 0x79 | CH4_TX_DPS121_C
0xA795 | DPS | 377 | 5 | TX | 0x79 | CH5_TX_DPS121_C
0xA796 | DPS | 377 | 6 | TX | 0x79 | CH6_TX_DPS121_C
0xA797 | DPS | 377 | 7 | TX | 0x79 | CH7_TX_DPS121_C
0xA798 | DSA | 377 | 0 | TX | 0x00 | CH0_TX_DSA121_C
0xA799 | DSA | 377 | 1 | TX | 0x00 | CH1_TX_DSA121_C
0xA79A | DSA | 377 | 2 | TX | 0x00 | CH2_TX_DSA121_C
0xA79B | DSA | 377 | 3 | TX | 0x00 | CH3_TX_DSA121_C
0xA79C | DSA | 377 | 4 | TX | 0x00 | CH4_TX_DSA121_C
0xA79D | DSA | 377 | 5 | TX | 0x00 | CH5_TX_DSA121_C
0xA79E | DSA | 377 | 6 | TX | 0x00 | CH6_TX_DSA121_C
0xA79F | DSA | 377 | 7 | TX | 0x00 | CH7_TX_DSA121_C
0xA7A0 | DPS | 378 | 0 | TX | 0x7A | CH0_TX_DPS122_C
0xA7A1 | DPS | 378 | 1 | TX | 0x7A | CH1_TX_DPS122_C
0xA7A2 | DPS | 378 | 2 | TX | 0x7A | CH2_TX_DPS122_C
0xA7A3 | DPS | 378 | 3 | TX | 0x7A | CH3_TX_DPS122_C
0xA7A4 | DPS | 378 | 4 | TX | 0x7A | CH4_TX_DPS122_C
0xA7A5 | DPS | 378 | 5 | TX | 0x7A | CH5_TX_DPS122_C
0xA7A6 | DPS | 378 | 6 | TX | 0x7A | CH6_TX_DPS122_C
0xA7A7 | DPS | 378 | 7 | TX | 0x7A | CH7_TX_DPS122_C
0xA7A8 | DSA | 378 | 0 | TX | 0x00 | CH0_TX_DSA122_C
0xA7A9 | DSA | 378 | 1 | TX | 0x00 | CH1_TX_DSA122_C
0xA7AA | DSA | 378 | 2 | TX | 0x00 | CH2_TX_DSA122_C
0xA7AB | DSA | 378 | 3 | TX | 0x00 | CH3_TX_DSA122_C
0xA7AC | DSA | 378 | 4 | TX | 0x00 | CH4_TX_DSA122_C
0xA7AD | DSA | 378 | 5 | TX | 0x00 | CH5_TX_DSA122_C
0xA7AE | DSA | 378 | 6 | TX | 0x00 | CH6_TX_DSA122_C
0xA7AF | DSA | 378 | 7 | TX | 0x00 | CH7_TX_DSA122_C
0xA7B0 | DPS | 379 | 0 | TX | 0x7B | CH0_TX_DPS123_C
0xA7B1 | DPS | 379 | 1 | TX | 0x7B | CH1_TX_DPS123_C
0xA7B2 | DPS | 379 | 2 | TX | 0x7B | CH2_TX_DPS123_C
0xA7B3 | DPS | 379 | 3 | TX | 0x7B | CH3_TX_DPS123_C
0xA7B4 | DPS | 379 | 4 | TX | 0x7B | CH4_TX_DPS123_C
0xA7B5 | DPS | 379 | 5 | TX | 0x7B | CH5_TX_DPS123_C
0xA7B6 | DPS | 379 | 6 | TX | 0x7B | CH6_TX_DPS123_C
0xA7B7 | DPS | 379 | 7 | TX | 0x7B | CH7_TX_DPS123_C
0xA7B8 | DSA | 379 | 0 | TX | 0x00 | CH0_TX_DSA123_C
0xA7B9 | DSA | 379 | 1 | TX | 0x00 | CH1_TX_DSA123_C
0xA7BA | DSA | 379 | 2 | TX | 0x00 | CH2_TX_DSA123_C
0xA7BB | DSA | 379 | 3 | TX | 0x00 | CH3_TX_DSA123_C
0xA7BC | DSA | 379 | 4 | TX | 0x00 | CH4_TX_DSA123_C
0xA7BD | DSA | 379 | 5 | TX | 0x00 | CH5_TX_DSA123_C
0xA7BE | DSA | 379 | 6 | TX | 0x00 | CH6_TX_DSA123_C
0xA7BF | DSA | 379 | 7 | TX | 0x00 | CH7_TX_DSA123_C
0xA7C0 | DPS | 380 | 0 | TX | 0x7C | CH0_TX_DPS124_C
0xA7C1 | DPS | 380 | 1 | TX | 0x7C | CH1_TX_DPS124_C
0xA7C2 | DPS | 380 | 2 | TX | 0x7C | CH2_TX_DPS124_C
0xA7C3 | DPS | 380 | 3 | TX | 0x7C | CH3_TX_DPS124_C
0xA7C4 | DPS | 380 | 4 | TX | 0x7C | CH4_TX_DPS124_C
0xA7C5 | DPS | 380 | 5 | TX | 0x7C | CH5_TX_DPS124_C
0xA7C6 | DPS | 380 | 6 | TX | 0x7C | CH6_TX_DPS124_C
0xA7C7 | DPS | 380 | 7 | TX | 0x7C | CH7_TX_DPS124_C
0xA7C8 | DSA | 380 | 0 | TX | 0x00 | CH0_TX_DSA124_C
0xA7C9 | DSA | 380 | 1 | TX | 0x00 | CH1_TX_DSA124_C
0xA7CA | DSA | 380 | 2 | TX | 0x00 | CH2_TX_DSA124_C
0xA7CB | DSA | 380 | 3 | TX | 0x00 | CH3_TX_DSA124_C
0xA7CC | DSA | 380 | 4 | TX | 0x00 | CH4_TX_DSA124_C
0xA7CD | DSA | 380 | 5 | TX | 0x00 | CH5_TX_DSA124_C
0xA7CE | DSA | 380 | 6 | TX | 0x00 | CH6_TX_DSA124_C
0xA7CF | DSA | 380 | 7 | TX | 0x00 | CH7_TX_DSA124_C
0xA7D0 | DPS | 381 | 0 | TX | 0x7D | CH0_TX_DPS125_C
0xA7D1 | DPS | 381 | 1 | TX | 0x7D | CH1_TX_DPS125_C
0xA7D2 | DPS | 381 | 2 | TX | 0x7D | CH2_TX_DPS125_C
0xA7D3 | DPS | 381 | 3 | TX | 0x7D | CH3_TX_DPS125_C
0xA7D4 | DPS | 381 | 4 | TX | 0x7D | CH4_TX_DPS125_C
0xA7D5 | DPS | 381 | 5 | TX | 0x7D | CH5_TX_DPS125_C
0xA7D6 | DPS | 381 | 6 | TX | 0x7D | CH6_TX_DPS125_C
0xA7D7 | DPS | 381 | 7 | TX | 0x7D | CH7_TX_DPS125_C
0xA7D8 | DSA | 381 | 0 | TX | 0x00 | CH0_TX_DSA125_C
0xA7D9 | DSA | 381 | 1 | TX | 0x00 | CH1_TX_DSA125_C
0xA7DA | DSA | 381 | 2 | TX | 0x00 | CH2_TX_DSA125_C
0xA7DB | DSA | 381 | 3 | TX | 0x00 | CH3_TX_DSA125_C
0xA7DC | DSA | 381 | 4 | TX | 0x00 | CH4_TX_DSA125_C
0xA7DD | DSA | 381 | 5 | TX | 0x00 | CH5_TX_DSA125_C
0xA7DE | DSA | 381 | 6 | TX | 0x00 | CH6_TX_DSA125_C
0xA7DF | DSA | 381 | 7 | TX | 0x00 | CH7_TX_DSA125_C
0xA7E0 | DPS | 382 | 0 | TX | 0x7E | CH0_TX_DPS126_C
0xA7E1 | DPS | 382 | 1 | TX | 0x7E | CH1_TX_DPS126_C
0xA7E2 | DPS | 382 | 2 | TX | 0x7E | CH2_TX_DPS126_C
0xA7E3 | DPS | 382 | 3 | TX | 0x7E | CH3_TX_DPS126_C
0xA7E4 | DPS | 382 | 4 | TX | 0x7E | CH4_TX_DPS126_C
0xA7E5 | DPS | 382 | 5 | TX | 0x7E | CH5_TX_DPS126_C
0xA7E6 | DPS | 382 | 6 | TX | 0x7E | CH6_TX_DPS126_C
0xA7E7 | DPS | 382 | 7 | TX | 0x7E | CH7_TX_DPS126_C
0xA7E8 | DSA | 382 | 0 | TX | 0x00 | CH0_TX_DSA126_C
0xA7E9 | DSA | 382 | 1 | TX | 0x00 | CH1_TX_DSA126_C
0xA7EA | DSA | 382 | 2 | TX | 0x00 | CH2_TX_DSA126_C
0xA7EB | DSA | 382 | 3 | TX | 0x00 | CH3_TX_DSA126_C
0xA7EC | DSA | 382 | 4 | TX | 0x00 | CH4_TX_DSA126_C
0xA7ED | DSA | 382 | 5 | TX | 0x00 | CH5_TX_DSA126_C
0xA7EE | DSA | 382 | 6 | TX | 0x00 | CH6_TX_DSA126_C
0xA7EF | DSA | 382 | 7 | TX | 0x00 | CH7_TX_DSA126_C
0xA7F0 | DPS | 383 | 0 | TX | 0x7F | CH0_TX_DPS127_C
0xA7F1 | DPS | 383 | 1 | TX | 0x7F | CH1_TX_DPS127_C
0xA7F2 | DPS | 383 | 2 | TX | 0x7F | CH2_TX_DPS127_C
0xA7F3 | DPS | 383 | 3 | TX | 0x7F | CH3_TX_DPS127_C
0xA7F4 | DPS | 383 | 4 | TX | 0x7F | CH4_TX_DPS127_C
0xA7F5 | DPS | 383 | 5 | TX | 0x7F | CH5_TX_DPS127_C
0xA7F6 | DPS | 383 | 6 | TX | 0x7F | CH6_TX_DPS127_C
0xA7F7 | DPS | 383 | 7 | TX | 0x7F | CH7_TX_DPS127_C
0xA7F8 | DSA | 383 | 0 | TX | 0x00 | CH0_TX_DSA127_C
0xA7F9 | DSA | 383 | 1 | TX | 0x00 | CH1_TX_DSA127_C
0xA7FA | DSA | 383 | 2 | TX | 0x00 | CH2_TX_DSA127_C
0xA7FB | DSA | 383 | 3 | TX | 0x00 | CH3_TX_DSA127_C
0xA7FC | DSA | 383 | 4 | TX | 0x00 | CH4_TX_DSA127_C
0xA7FD | DSA | 383 | 5 | TX | 0x00 | CH5_TX_DSA127_C
0xA7FE | DSA | 383 | 6 | TX | 0x00 | CH6_TX_DSA127_C
0xA7FF | DSA | 383 | 7 | TX | 0x00 | CH7_TX_DSA127_C
0xA800 | DPS | 384 | 0 | TX | 0x80 | CH0_TX_DPS128_C
0xA801 | DPS | 384 | 1 | TX | 0x80 | CH1_TX_DPS128_C
0xA802 | DPS | 384 | 2 | TX | 0x80 | CH2_TX_DPS128_C
0xA803 | DPS | 384 | 3 | TX | 0x80 | CH3_TX_DPS128_C
0xA804 | DPS | 384 | 4 | TX | 0x80 | CH4_TX_DPS128_C
0xA805 | DPS | 384 | 5 | TX | 0x80 | CH5_TX_DPS128_C
0xA806 | DPS | 384 | 6 | TX | 0x80 | CH6_TX_DPS128_C
0xA807 | DPS | 384 | 7 | TX | 0x80 | CH7_TX_DPS128_C
0xA808 | DSA | 384 | 0 | TX | 0x00 | CH0_TX_DSA128_C
0xA809 | DSA | 384 | 1 | TX | 0x00 | CH1_TX_DSA128_C
0xA80A | DSA | 384 | 2 | TX | 0x00 | CH2_TX_DSA128_C
0xA80B | DSA | 384 | 3 | TX | 0x00 | CH3_TX_DSA128_C
0xA80C | DSA | 384 | 4 | TX | 0x00 | CH4_TX_DSA128_C
0xA80D | DSA | 384 | 5 | TX | 0x00 | CH5_TX_DSA128_C
0xA80E | DSA | 384 | 6 | TX | 0x00 | CH6_TX_DSA128_C
0xA80F | DSA | 384 | 7 | TX | 0x00 | CH7_TX_DSA128_C
0xA810 | DPS | 385 | 0 | TX | 0x81 | CH0_TX_DPS129_C
0xA811 | DPS | 385 | 1 | TX | 0x81 | CH1_TX_DPS129_C
0xA812 | DPS | 385 | 2 | TX | 0x81 | CH2_TX_DPS129_C
0xA813 | DPS | 385 | 3 | TX | 0x81 | CH3_TX_DPS129_C
0xA814 | DPS | 385 | 4 | TX | 0x81 | CH4_TX_DPS129_C
0xA815 | DPS | 385 | 5 | TX | 0x81 | CH5_TX_DPS129_C
0xA816 | DPS | 385 | 6 | TX | 0x81 | CH6_TX_DPS129_C
0xA817 | DPS | 385 | 7 | TX | 0x81 | CH7_TX_DPS129_C
0xA818 | DSA | 385 | 0 | TX | 0x00 | CH0_TX_DSA129_C
0xA819 | DSA | 385 | 1 | TX | 0x00 | CH1_TX_DSA129_C
0xA81A | DSA | 385 | 2 | TX | 0x00 | CH2_TX_DSA129_C
0xA81B | DSA | 385 | 3 | TX | 0x00 | CH3_TX_DSA129_C
0xA81C | DSA | 385 | 4 | TX | 0x00 | CH4_TX_DSA129_C
0xA81D | DSA | 385 | 5 | TX | 0x00 | CH5_TX_DSA129_C
0xA81E | DSA | 385 | 6 | TX | 0x00 | CH6_TX_DSA129_C
0xA81F | DSA | 385 | 7 | TX | 0x00 | CH7_TX_DSA129_C
0xA820 | DPS | 386 | 0 | TX | 0x82 | CH0_TX_DPS130_C
0xA821 | DPS | 386 | 1 | TX | 0x82 | CH1_TX_DPS130_C
0xA822 | DPS | 386 | 2 | TX | 0x82 | CH2_TX_DPS130_C
0xA823 | DPS | 386 | 3 | TX | 0x82 | CH3_TX_DPS130_C
0xA824 | DPS | 386 | 4 | TX | 0x82 | CH4_TX_DPS130_C
0xA825 | DPS | 386 | 5 | TX | 0x82 | CH5_TX_DPS130_C
0xA826 | DPS | 386 | 6 | TX | 0x82 | CH6_TX_DPS130_C
0xA827 | DPS | 386 | 7 | TX | 0x82 | CH7_TX_DPS130_C
0xA828 | DSA | 386 | 0 | TX | 0x00 | CH0_TX_DSA130_C
0xA829 | DSA | 386 | 1 | TX | 0x00 | CH1_TX_DSA130_C
0xA82A | DSA | 386 | 2 | TX | 0x00 | CH2_TX_DSA130_C
0xA82B | DSA | 386 | 3 | TX | 0x00 | CH3_TX_DSA130_C
0xA82C | DSA | 386 | 4 | TX | 0x00 | CH4_TX_DSA130_C
0xA82D | DSA | 386 | 5 | TX | 0x00 | CH5_TX_DSA130_C
0xA82E | DSA | 386 | 6 | TX | 0x00 | CH6_TX_DSA130_C
0xA82F | DSA | 386 | 7 | TX | 0x00 | CH7_TX_DSA130_C
0xA830 | DPS | 387 | 0 | TX | 0x83 | CH0_TX_DPS131_C
0xA831 | DPS | 387 | 1 | TX | 0x83 | CH1_TX_DPS131_C
0xA832 | DPS | 387 | 2 | TX | 0x83 | CH2_TX_DPS131_C
0xA833 | DPS | 387 | 3 | TX | 0x83 | CH3_TX_DPS131_C
0xA834 | DPS | 387 | 4 | TX | 0x83 | CH4_TX_DPS131_C
0xA835 | DPS | 387 | 5 | TX | 0x83 | CH5_TX_DPS131_C
0xA836 | DPS | 387 | 6 | TX | 0x83 | CH6_TX_DPS131_C
0xA837 | DPS | 387 | 7 | TX | 0x83 | CH7_TX_DPS131_C
0xA838 | DSA | 387 | 0 | TX | 0x00 | CH0_TX_DSA131_C
0xA839 | DSA | 387 | 1 | TX | 0x00 | CH1_TX_DSA131_C
0xA83A | DSA | 387 | 2 | TX | 0x00 | CH2_TX_DSA131_C
0xA83B | DSA | 387 | 3 | TX | 0x00 | CH3_TX_DSA131_C
0xA83C | DSA | 387 | 4 | TX | 0x00 | CH4_TX_DSA131_C
0xA83D | DSA | 387 | 5 | TX | 0x00 | CH5_TX_DSA131_C
0xA83E | DSA | 387 | 6 | TX | 0x00 | CH6_TX_DSA131_C
0xA83F | DSA | 387 | 7 | TX | 0x00 | CH7_TX_DSA131_C
0xA840 | DPS | 388 | 0 | TX | 0x84 | CH0_TX_DPS132_C
0xA841 | DPS | 388 | 1 | TX | 0x84 | CH1_TX_DPS132_C
0xA842 | DPS | 388 | 2 | TX | 0x84 | CH2_TX_DPS132_C
0xA843 | DPS | 388 | 3 | TX | 0x84 | CH3_TX_DPS132_C
0xA844 | DPS | 388 | 4 | TX | 0x84 | CH4_TX_DPS132_C
0xA845 | DPS | 388 | 5 | TX | 0x84 | CH5_TX_DPS132_C
0xA846 | DPS | 388 | 6 | TX | 0x84 | CH6_TX_DPS132_C
0xA847 | DPS | 388 | 7 | TX | 0x84 | CH7_TX_DPS132_C
0xA848 | DSA | 388 | 0 | TX | 0x00 | CH0_TX_DSA132_C
0xA849 | DSA | 388 | 1 | TX | 0x00 | CH1_TX_DSA132_C
0xA84A | DSA | 388 | 2 | TX | 0x00 | CH2_TX_DSA132_C
0xA84B | DSA | 388 | 3 | TX | 0x00 | CH3_TX_DSA132_C
0xA84C | DSA | 388 | 4 | TX | 0x00 | CH4_TX_DSA132_C
0xA84D | DSA | 388 | 5 | TX | 0x00 | CH5_TX_DSA132_C
0xA84E | DSA | 388 | 6 | TX | 0x00 | CH6_TX_DSA132_C
0xA84F | DSA | 388 | 7 | TX | 0x00 | CH7_TX_DSA132_C
0xA850 | DPS | 389 | 0 | TX | 0x85 | CH0_TX_DPS133_C
0xA851 | DPS | 389 | 1 | TX | 0x85 | CH1_TX_DPS133_C
0xA852 | DPS | 389 | 2 | TX | 0x85 | CH2_TX_DPS133_C
0xA853 | DPS | 389 | 3 | TX | 0x85 | CH3_TX_DPS133_C
0xA854 | DPS | 389 | 4 | TX | 0x85 | CH4_TX_DPS133_C
0xA855 | DPS | 389 | 5 | TX | 0x85 | CH5_TX_DPS133_C
0xA856 | DPS | 389 | 6 | TX | 0x85 | CH6_TX_DPS133_C
0xA857 | DPS | 389 | 7 | TX | 0x85 | CH7_TX_DPS133_C
0xA858 | DSA | 389 | 0 | TX | 0x00 | CH0_TX_DSA133_C
0xA859 | DSA | 389 | 1 | TX | 0x00 | CH1_TX_DSA133_C
0xA85A | DSA | 389 | 2 | TX | 0x00 | CH2_TX_DSA133_C
0xA85B | DSA | 389 | 3 | TX | 0x00 | CH3_TX_DSA133_C
0xA85C | DSA | 389 | 4 | TX | 0x00 | CH4_TX_DSA133_C
0xA85D | DSA | 389 | 5 | TX | 0x00 | CH5_TX_DSA133_C
0xA85E | DSA | 389 | 6 | TX | 0x00 | CH6_TX_DSA133_C
0xA85F | DSA | 389 | 7 | TX | 0x00 | CH7_TX_DSA133_C
0xA860 | DPS | 390 | 0 | TX | 0x86 | CH0_TX_DPS134_C
0xA861 | DPS | 390 | 1 | TX | 0x86 | CH1_TX_DPS134_C
0xA862 | DPS | 390 | 2 | TX | 0x86 | CH2_TX_DPS134_C
0xA863 | DPS | 390 | 3 | TX | 0x86 | CH3_TX_DPS134_C
0xA864 | DPS | 390 | 4 | TX | 0x86 | CH4_TX_DPS134_C
0xA865 | DPS | 390 | 5 | TX | 0x86 | CH5_TX_DPS134_C
0xA866 | DPS | 390 | 6 | TX | 0x86 | CH6_TX_DPS134_C
0xA867 | DPS | 390 | 7 | TX | 0x86 | CH7_TX_DPS134_C
0xA868 | DSA | 390 | 0 | TX | 0x00 | CH0_TX_DSA134_C
0xA869 | DSA | 390 | 1 | TX | 0x00 | CH1_TX_DSA134_C
0xA86A | DSA | 390 | 2 | TX | 0x00 | CH2_TX_DSA134_C
0xA86B | DSA | 390 | 3 | TX | 0x00 | CH3_TX_DSA134_C
0xA86C | DSA | 390 | 4 | TX | 0x00 | CH4_TX_DSA134_C
0xA86D | DSA | 390 | 5 | TX | 0x00 | CH5_TX_DSA134_C
0xA86E | DSA | 390 | 6 | TX | 0x00 | CH6_TX_DSA134_C
0xA86F | DSA | 390 | 7 | TX | 0x00 | CH7_TX_DSA134_C
0xA870 | DPS | 391 | 0 | TX | 0x87 | CH0_TX_DPS135_C
0xA871 | DPS | 391 | 1 | TX | 0x87 | CH1_TX_DPS135_C
0xA872 | DPS | 391 | 2 | TX | 0x87 | CH2_TX_DPS135_C
0xA873 | DPS | 391 | 3 | TX | 0x87 | CH3_TX_DPS135_C
0xA874 | DPS | 391 | 4 | TX | 0x87 | CH4_TX_DPS135_C
0xA875 | DPS | 391 | 5 | TX | 0x87 | CH5_TX_DPS135_C
0xA876 | DPS | 391 | 6 | TX | 0x87 | CH6_TX_DPS135_C
0xA877 | DPS | 391 | 7 | TX | 0x87 | CH7_TX_DPS135_C
0xA878 | DSA | 391 | 0 | TX | 0x00 | CH0_TX_DSA135_C
0xA879 | DSA | 391 | 1 | TX | 0x00 | CH1_TX_DSA135_C
0xA87A | DSA | 391 | 2 | TX | 0x00 | CH2_TX_DSA135_C
0xA87B | DSA | 391 | 3 | TX | 0x00 | CH3_TX_DSA135_C
0xA87C | DSA | 391 | 4 | TX | 0x00 | CH4_TX_DSA135_C
0xA87D | DSA | 391 | 5 | TX | 0x00 | CH5_TX_DSA135_C
0xA87E | DSA | 391 | 6 | TX | 0x00 | CH6_TX_DSA135_C
0xA87F | DSA | 391 | 7 | TX | 0x00 | CH7_TX_DSA135_C
0xA880 | DPS | 392 | 0 | TX | 0x88 | CH0_TX_DPS136_C
0xA881 | DPS | 392 | 1 | TX | 0x88 | CH1_TX_DPS136_C
0xA882 | DPS | 392 | 2 | TX | 0x88 | CH2_TX_DPS136_C
0xA883 | DPS | 392 | 3 | TX | 0x88 | CH3_TX_DPS136_C
0xA884 | DPS | 392 | 4 | TX | 0x88 | CH4_TX_DPS136_C
0xA885 | DPS | 392 | 5 | TX | 0x88 | CH5_TX_DPS136_C
0xA886 | DPS | 392 | 6 | TX | 0x88 | CH6_TX_DPS136_C
0xA887 | DPS | 392 | 7 | TX | 0x88 | CH7_TX_DPS136_C
0xA888 | DSA | 392 | 0 | TX | 0x00 | CH0_TX_DSA136_C
0xA889 | DSA | 392 | 1 | TX | 0x00 | CH1_TX_DSA136_C
0xA88A | DSA | 392 | 2 | TX | 0x00 | CH2_TX_DSA136_C
0xA88B | DSA | 392 | 3 | TX | 0x00 | CH3_TX_DSA136_C
0xA88C | DSA | 392 | 4 | TX | 0x00 | CH4_TX_DSA136_C
0xA88D | DSA | 392 | 5 | TX | 0x00 | CH5_TX_DSA136_C
0xA88E | DSA | 392 | 6 | TX | 0x00 | CH6_TX_DSA136_C
0xA88F | DSA | 392 | 7 | TX | 0x00 | CH7_TX_DSA136_C
0xA890 | DPS | 393 | 0 | TX | 0x89 | CH0_TX_DPS137_C
0xA891 | DPS | 393 | 1 | TX | 0x89 | CH1_TX_DPS137_C
0xA892 | DPS | 393 | 2 | TX | 0x89 | CH2_TX_DPS137_C
0xA893 | DPS | 393 | 3 | TX | 0x89 | CH3_TX_DPS137_C
0xA894 | DPS | 393 | 4 | TX | 0x89 | CH4_TX_DPS137_C
0xA895 | DPS | 393 | 5 | TX | 0x89 | CH5_TX_DPS137_C
0xA896 | DPS | 393 | 6 | TX | 0x89 | CH6_TX_DPS137_C
0xA897 | DPS | 393 | 7 | TX | 0x89 | CH7_TX_DPS137_C
0xA898 | DSA | 393 | 0 | TX | 0x00 | CH0_TX_DSA137_C
0xA899 | DSA | 393 | 1 | TX | 0x00 | CH1_TX_DSA137_C
0xA89A | DSA | 393 | 2 | TX | 0x00 | CH2_TX_DSA137_C
0xA89B | DSA | 393 | 3 | TX | 0x00 | CH3_TX_DSA137_C
0xA89C | DSA | 393 | 4 | TX | 0x00 | CH4_TX_DSA137_C
0xA89D | DSA | 393 | 5 | TX | 0x00 | CH5_TX_DSA137_C
0xA89E | DSA | 393 | 6 | TX | 0x00 | CH6_TX_DSA137_C
0xA89F | DSA | 393 | 7 | TX | 0x00 | CH7_TX_DSA137_C
0xA8A0 | DPS | 394 | 0 | TX | 0x8A | CH0_TX_DPS138_C
0xA8A1 | DPS | 394 | 1 | TX | 0x8A | CH1_TX_DPS138_C
0xA8A2 | DPS | 394 | 2 | TX | 0x8A | CH2_TX_DPS138_C
0xA8A3 | DPS | 394 | 3 | TX | 0x8A | CH3_TX_DPS138_C
0xA8A4 | DPS | 394 | 4 | TX | 0x8A | CH4_TX_DPS138_C
0xA8A5 | DPS | 394 | 5 | TX | 0x8A | CH5_TX_DPS138_C
0xA8A6 | DPS | 394 | 6 | TX | 0x8A | CH6_TX_DPS138_C
0xA8A7 | DPS | 394 | 7 | TX | 0x8A | CH7_TX_DPS138_C
0xA8A8 | DSA | 394 | 0 | TX | 0x00 | CH0_TX_DSA138_C
0xA8A9 | DSA | 394 | 1 | TX | 0x00 | CH1_TX_DSA138_C
0xA8AA | DSA | 394 | 2 | TX | 0x00 | CH2_TX_DSA138_C
0xA8AB | DSA | 394 | 3 | TX | 0x00 | CH3_TX_DSA138_C
0xA8AC | DSA | 394 | 4 | TX | 0x00 | CH4_TX_DSA138_C
0xA8AD | DSA | 394 | 5 | TX | 0x00 | CH5_TX_DSA138_C
0xA8AE | DSA | 394 | 6 | TX | 0x00 | CH6_TX_DSA138_C
0xA8AF | DSA | 394 | 7 | TX | 0x00 | CH7_TX_DSA138_C
0xA8B0 | DPS | 395 | 0 | TX | 0x8B | CH0_TX_DPS139_C
0xA8B1 | DPS | 395 | 1 | TX | 0x8B | CH1_TX_DPS139_C
0xA8B2 | DPS | 395 | 2 | TX | 0x8B | CH2_TX_DPS139_C
0xA8B3 | DPS | 395 | 3 | TX | 0x8B | CH3_TX_DPS139_C
0xA8B4 | DPS | 395 | 4 | TX | 0x8B | CH4_TX_DPS139_C
0xA8B5 | DPS | 395 | 5 | TX | 0x8B | CH5_TX_DPS139_C
0xA8B6 | DPS | 395 | 6 | TX | 0x8B | CH6_TX_DPS139_C
0xA8B7 | DPS | 395 | 7 | TX | 0x8B | CH7_TX_DPS139_C
0xA8B8 | DSA | 395 | 0 | TX | 0x00 | CH0_TX_DSA139_C
0xA8B9 | DSA | 395 | 1 | TX | 0x00 | CH1_TX_DSA139_C
0xA8BA | DSA | 395 | 2 | TX | 0x00 | CH2_TX_DSA139_C
0xA8BB | DSA | 395 | 3 | TX | 0x00 | CH3_TX_DSA139_C
0xA8BC | DSA | 395 | 4 | TX | 0x00 | CH4_TX_DSA139_C
0xA8BD | DSA | 395 | 5 | TX | 0x00 | CH5_TX_DSA139_C
0xA8BE | DSA | 395 | 6 | TX | 0x00 | CH6_TX_DSA139_C
0xA8BF | DSA | 395 | 7 | TX | 0x00 | CH7_TX_DSA139_C
0xA8C0 | DPS | 396 | 0 | TX | 0x8C | CH0_TX_DPS140_C
0xA8C1 | DPS | 396 | 1 | TX | 0x8C | CH1_TX_DPS140_C
0xA8C2 | DPS | 396 | 2 | TX | 0x8C | CH2_TX_DPS140_C
0xA8C3 | DPS | 396 | 3 | TX | 0x8C | CH3_TX_DPS140_C
0xA8C4 | DPS | 396 | 4 | TX | 0x8C | CH4_TX_DPS140_C
0xA8C5 | DPS | 396 | 5 | TX | 0x8C | CH5_TX_DPS140_C
0xA8C6 | DPS | 396 | 6 | TX | 0x8C | CH6_TX_DPS140_C
0xA8C7 | DPS | 396 | 7 | TX | 0x8C | CH7_TX_DPS140_C
0xA8C8 | DSA | 396 | 0 | TX | 0x00 | CH0_TX_DSA140_C
0xA8C9 | DSA | 396 | 1 | TX | 0x00 | CH1_TX_DSA140_C
0xA8CA | DSA | 396 | 2 | TX | 0x00 | CH2_TX_DSA140_C
0xA8CB | DSA | 396 | 3 | TX | 0x00 | CH3_TX_DSA140_C
0xA8CC | DSA | 396 | 4 | TX | 0x00 | CH4_TX_DSA140_C
0xA8CD | DSA | 396 | 5 | TX | 0x00 | CH5_TX_DSA140_C
0xA8CE | DSA | 396 | 6 | TX | 0x00 | CH6_TX_DSA140_C
0xA8CF | DSA | 396 | 7 | TX | 0x00 | CH7_TX_DSA140_C
0xA8D0 | DPS | 397 | 0 | TX | 0x8D | CH0_TX_DPS141_C
0xA8D1 | DPS | 397 | 1 | TX | 0x8D | CH1_TX_DPS141_C
0xA8D2 | DPS | 397 | 2 | TX | 0x8D | CH2_TX_DPS141_C
0xA8D3 | DPS | 397 | 3 | TX | 0x8D | CH3_TX_DPS141_C
0xA8D4 | DPS | 397 | 4 | TX | 0x8D | CH4_TX_DPS141_C
0xA8D5 | DPS | 397 | 5 | TX | 0x8D | CH5_TX_DPS141_C
0xA8D6 | DPS | 397 | 6 | TX | 0x8D | CH6_TX_DPS141_C
0xA8D7 | DPS | 397 | 7 | TX | 0x8D | CH7_TX_DPS141_C
0xA8D8 | DSA | 397 | 0 | TX | 0x00 | CH0_TX_DSA141_C
0xA8D9 | DSA | 397 | 1 | TX | 0x00 | CH1_TX_DSA141_C
0xA8DA | DSA | 397 | 2 | TX | 0x00 | CH2_TX_DSA141_C
0xA8DB | DSA | 397 | 3 | TX | 0x00 | CH3_TX_DSA141_C
0xA8DC | DSA | 397 | 4 | TX | 0x00 | CH4_TX_DSA141_C
0xA8DD | DSA | 397 | 5 | TX | 0x00 | CH5_TX_DSA141_C
0xA8DE | DSA | 397 | 6 | TX | 0x00 | CH6_TX_DSA141_C
0xA8DF | DSA | 397 | 7 | TX | 0x00 | CH7_TX_DSA141_C
0xA8E0 | DPS | 398 | 0 | TX | 0x8E | CH0_TX_DPS142_C
0xA8E1 | DPS | 398 | 1 | TX | 0x8E | CH1_TX_DPS142_C
0xA8E2 | DPS | 398 | 2 | TX | 0x8E | CH2_TX_DPS142_C
0xA8E3 | DPS | 398 | 3 | TX | 0x8E | CH3_TX_DPS142_C
0xA8E4 | DPS | 398 | 4 | TX | 0x8E | CH4_TX_DPS142_C
0xA8E5 | DPS | 398 | 5 | TX | 0x8E | CH5_TX_DPS142_C
0xA8E6 | DPS | 398 | 6 | TX | 0x8E | CH6_TX_DPS142_C
0xA8E7 | DPS | 398 | 7 | TX | 0x8E | CH7_TX_DPS142_C
0xA8E8 | DSA | 398 | 0 | TX | 0x00 | CH0_TX_DSA142_C
0xA8E9 | DSA | 398 | 1 | TX | 0x00 | CH1_TX_DSA142_C
0xA8EA | DSA | 398 | 2 | TX | 0x00 | CH2_TX_DSA142_C
0xA8EB | DSA | 398 | 3 | TX | 0x00 | CH3_TX_DSA142_C
0xA8EC | DSA | 398 | 4 | TX | 0x00 | CH4_TX_DSA142_C
0xA8ED | DSA | 398 | 5 | TX | 0x00 | CH5_TX_DSA142_C
0xA8EE | DSA | 398 | 6 | TX | 0x00 | CH6_TX_DSA142_C
0xA8EF | DSA | 398 | 7 | TX | 0x00 | CH7_TX_DSA142_C
0xA8F0 | DPS | 399 | 0 | TX | 0x8F | CH0_TX_DPS143_C
0xA8F1 | DPS | 399 | 1 | TX | 0x8F | CH1_TX_DPS143_C
0xA8F2 | DPS | 399 | 2 | TX | 0x8F | CH2_TX_DPS143_C
0xA8F3 | DPS | 399 | 3 | TX | 0x8F | CH3_TX_DPS143_C
0xA8F4 | DPS | 399 | 4 | TX | 0x8F | CH4_TX_DPS143_C
0xA8F5 | DPS | 399 | 5 | TX | 0x8F | CH5_TX_DPS143_C
0xA8F6 | DPS | 399 | 6 | TX | 0x8F | CH6_TX_DPS143_C
0xA8F7 | DPS | 399 | 7 | TX | 0x8F | CH7_TX_DPS143_C
0xA8F8 | DSA | 399 | 0 | TX | 0x00 | CH0_TX_DSA143_C
0xA8F9 | DSA | 399 | 1 | TX | 0x00 | CH1_TX_DSA143_C
0xA8FA | DSA | 399 | 2 | TX | 0x00 | CH2_TX_DSA143_C
0xA8FB | DSA | 399 | 3 | TX | 0x00 | CH3_TX_DSA143_C
0xA8FC | DSA | 399 | 4 | TX | 0x00 | CH4_TX_DSA143_C
0xA8FD | DSA | 399 | 5 | TX | 0x00 | CH5_TX_DSA143_C
0xA8FE | DSA | 399 | 6 | TX | 0x00 | CH6_TX_DSA143_C
0xA8FF | DSA | 399 | 7 | TX | 0x00 | CH7_TX_DSA143_C
0xA900 | DPS | 400 | 0 | TX | 0x90 | CH0_TX_DPS144_C
0xA901 | DPS | 400 | 1 | TX | 0x90 | CH1_TX_DPS144_C
0xA902 | DPS | 400 | 2 | TX | 0x90 | CH2_TX_DPS144_C
0xA903 | DPS | 400 | 3 | TX | 0x90 | CH3_TX_DPS144_C
0xA904 | DPS | 400 | 4 | TX | 0x90 | CH4_TX_DPS144_C
0xA905 | DPS | 400 | 5 | TX | 0x90 | CH5_TX_DPS144_C
0xA906 | DPS | 400 | 6 | TX | 0x90 | CH6_TX_DPS144_C
0xA907 | DPS | 400 | 7 | TX | 0x90 | CH7_TX_DPS144_C
0xA908 | DSA | 400 | 0 | TX | 0x00 | CH0_TX_DSA144_C
0xA909 | DSA | 400 | 1 | TX | 0x00 | CH1_TX_DSA144_C
0xA90A | DSA | 400 | 2 | TX | 0x00 | CH2_TX_DSA144_C
0xA90B | DSA | 400 | 3 | TX | 0x00 | CH3_TX_DSA144_C
0xA90C | DSA | 400 | 4 | TX | 0x00 | CH4_TX_DSA144_C
0xA90D | DSA | 400 | 5 | TX | 0x00 | CH5_TX_DSA144_C
0xA90E | DSA | 400 | 6 | TX | 0x00 | CH6_TX_DSA144_C
0xA90F | DSA | 400 | 7 | TX | 0x00 | CH7_TX_DSA144_C
0xA910 | DPS | 401 | 0 | TX | 0x91 | CH0_TX_DPS145_C
0xA911 | DPS | 401 | 1 | TX | 0x91 | CH1_TX_DPS145_C
0xA912 | DPS | 401 | 2 | TX | 0x91 | CH2_TX_DPS145_C
0xA913 | DPS | 401 | 3 | TX | 0x91 | CH3_TX_DPS145_C
0xA914 | DPS | 401 | 4 | TX | 0x91 | CH4_TX_DPS145_C
0xA915 | DPS | 401 | 5 | TX | 0x91 | CH5_TX_DPS145_C
0xA916 | DPS | 401 | 6 | TX | 0x91 | CH6_TX_DPS145_C
0xA917 | DPS | 401 | 7 | TX | 0x91 | CH7_TX_DPS145_C
0xA918 | DSA | 401 | 0 | TX | 0x00 | CH0_TX_DSA145_C
0xA919 | DSA | 401 | 1 | TX | 0x00 | CH1_TX_DSA145_C
0xA91A | DSA | 401 | 2 | TX | 0x00 | CH2_TX_DSA145_C
0xA91B | DSA | 401 | 3 | TX | 0x00 | CH3_TX_DSA145_C
0xA91C | DSA | 401 | 4 | TX | 0x00 | CH4_TX_DSA145_C
0xA91D | DSA | 401 | 5 | TX | 0x00 | CH5_TX_DSA145_C
0xA91E | DSA | 401 | 6 | TX | 0x00 | CH6_TX_DSA145_C
0xA91F | DSA | 401 | 7 | TX | 0x00 | CH7_TX_DSA145_C
0xA920 | DPS | 402 | 0 | TX | 0x92 | CH0_TX_DPS146_C
0xA921 | DPS | 402 | 1 | TX | 0x92 | CH1_TX_DPS146_C
0xA922 | DPS | 402 | 2 | TX | 0x92 | CH2_TX_DPS146_C
0xA923 | DPS | 402 | 3 | TX | 0x92 | CH3_TX_DPS146_C
0xA924 | DPS | 402 | 4 | TX | 0x92 | CH4_TX_DPS146_C
0xA925 | DPS | 402 | 5 | TX | 0x92 | CH5_TX_DPS146_C
0xA926 | DPS | 402 | 6 | TX | 0x92 | CH6_TX_DPS146_C
0xA927 | DPS | 402 | 7 | TX | 0x92 | CH7_TX_DPS146_C
0xA928 | DSA | 402 | 0 | TX | 0x00 | CH0_TX_DSA146_C
0xA929 | DSA | 402 | 1 | TX | 0x00 | CH1_TX_DSA146_C
0xA92A | DSA | 402 | 2 | TX | 0x00 | CH2_TX_DSA146_C
0xA92B | DSA | 402 | 3 | TX | 0x00 | CH3_TX_DSA146_C
0xA92C | DSA | 402 | 4 | TX | 0x00 | CH4_TX_DSA146_C
0xA92D | DSA | 402 | 5 | TX | 0x00 | CH5_TX_DSA146_C
0xA92E | DSA | 402 | 6 | TX | 0x00 | CH6_TX_DSA146_C
0xA92F | DSA | 402 | 7 | TX | 0x00 | CH7_TX_DSA146_C
0xA930 | DPS | 403 | 0 | TX | 0x93 | CH0_TX_DPS147_C
0xA931 | DPS | 403 | 1 | TX | 0x93 | CH1_TX_DPS147_C
0xA932 | DPS | 403 | 2 | TX | 0x93 | CH2_TX_DPS147_C
0xA933 | DPS | 403 | 3 | TX | 0x93 | CH3_TX_DPS147_C
0xA934 | DPS | 403 | 4 | TX | 0x93 | CH4_TX_DPS147_C
0xA935 | DPS | 403 | 5 | TX | 0x93 | CH5_TX_DPS147_C
0xA936 | DPS | 403 | 6 | TX | 0x93 | CH6_TX_DPS147_C
0xA937 | DPS | 403 | 7 | TX | 0x93 | CH7_TX_DPS147_C
0xA938 | DSA | 403 | 0 | TX | 0x00 | CH0_TX_DSA147_C
0xA939 | DSA | 403 | 1 | TX | 0x00 | CH1_TX_DSA147_C
0xA93A | DSA | 403 | 2 | TX | 0x00 | CH2_TX_DSA147_C
0xA93B | DSA | 403 | 3 | TX | 0x00 | CH3_TX_DSA147_C
0xA93C | DSA | 403 | 4 | TX | 0x00 | CH4_TX_DSA147_C
0xA93D | DSA | 403 | 5 | TX | 0x00 | CH5_TX_DSA147_C
0xA93E | DSA | 403 | 6 | TX | 0x00 | CH6_TX_DSA147_C
0xA93F | DSA | 403 | 7 | TX | 0x00 | CH7_TX_DSA147_C
0xA940 | DPS | 404 | 0 | TX | 0x94 | CH0_TX_DPS148_C
0xA941 | DPS | 404 | 1 | TX | 0x94 | CH1_TX_DPS148_C
0xA942 | DPS | 404 | 2 | TX | 0x94 | CH2_TX_DPS148_C
0xA943 | DPS | 404 | 3 | TX | 0x94 | CH3_TX_DPS148_C
0xA944 | DPS | 404 | 4 | TX | 0x94 | CH4_TX_DPS148_C
0xA945 | DPS | 404 | 5 | TX | 0x94 | CH5_TX_DPS148_C
0xA946 | DPS | 404 | 6 | TX | 0x94 | CH6_TX_DPS148_C
0xA947 | DPS | 404 | 7 | TX | 0x94 | CH7_TX_DPS148_C
0xA948 | DSA | 404 | 0 | TX | 0x00 | CH0_TX_DSA148_C
0xA949 | DSA | 404 | 1 | TX | 0x00 | CH1_TX_DSA148_C
0xA94A | DSA | 404 | 2 | TX | 0x00 | CH2_TX_DSA148_C
0xA94B | DSA | 404 | 3 | TX | 0x00 | CH3_TX_DSA148_C
0xA94C | DSA | 404 | 4 | TX | 0x00 | CH4_TX_DSA148_C
0xA94D | DSA | 404 | 5 | TX | 0x00 | CH5_TX_DSA148_C
0xA94E | DSA | 404 | 6 | TX | 0x00 | CH6_TX_DSA148_C
0xA94F | DSA | 404 | 7 | TX | 0x00 | CH7_TX_DSA148_C
0xA950 | DPS | 405 | 0 | TX | 0x95 | CH0_TX_DPS149_C
0xA951 | DPS | 405 | 1 | TX | 0x95 | CH1_TX_DPS149_C
0xA952 | DPS | 405 | 2 | TX | 0x95 | CH2_TX_DPS149_C
0xA953 | DPS | 405 | 3 | TX | 0x95 | CH3_TX_DPS149_C
0xA954 | DPS | 405 | 4 | TX | 0x95 | CH4_TX_DPS149_C
0xA955 | DPS | 405 | 5 | TX | 0x95 | CH5_TX_DPS149_C
0xA956 | DPS | 405 | 6 | TX | 0x95 | CH6_TX_DPS149_C
0xA957 | DPS | 405 | 7 | TX | 0x95 | CH7_TX_DPS149_C
0xA958 | DSA | 405 | 0 | TX | 0x00 | CH0_TX_DSA149_C
0xA959 | DSA | 405 | 1 | TX | 0x00 | CH1_TX_DSA149_C
0xA95A | DSA | 405 | 2 | TX | 0x00 | CH2_TX_DSA149_C
0xA95B | DSA | 405 | 3 | TX | 0x00 | CH3_TX_DSA149_C
0xA95C | DSA | 405 | 4 | TX | 0x00 | CH4_TX_DSA149_C
0xA95D | DSA | 405 | 5 | TX | 0x00 | CH5_TX_DSA149_C
0xA95E | DSA | 405 | 6 | TX | 0x00 | CH6_TX_DSA149_C
0xA95F | DSA | 405 | 7 | TX | 0x00 | CH7_TX_DSA149_C
0xA960 | DPS | 406 | 0 | TX | 0x96 | CH0_TX_DPS150_C
0xA961 | DPS | 406 | 1 | TX | 0x96 | CH1_TX_DPS150_C
0xA962 | DPS | 406 | 2 | TX | 0x96 | CH2_TX_DPS150_C
0xA963 | DPS | 406 | 3 | TX | 0x96 | CH3_TX_DPS150_C
0xA964 | DPS | 406 | 4 | TX | 0x96 | CH4_TX_DPS150_C
0xA965 | DPS | 406 | 5 | TX | 0x96 | CH5_TX_DPS150_C
0xA966 | DPS | 406 | 6 | TX | 0x96 | CH6_TX_DPS150_C
0xA967 | DPS | 406 | 7 | TX | 0x96 | CH7_TX_DPS150_C
0xA968 | DSA | 406 | 0 | TX | 0x00 | CH0_TX_DSA150_C
0xA969 | DSA | 406 | 1 | TX | 0x00 | CH1_TX_DSA150_C
0xA96A | DSA | 406 | 2 | TX | 0x00 | CH2_TX_DSA150_C
0xA96B | DSA | 406 | 3 | TX | 0x00 | CH3_TX_DSA150_C
0xA96C | DSA | 406 | 4 | TX | 0x00 | CH4_TX_DSA150_C
0xA96D | DSA | 406 | 5 | TX | 0x00 | CH5_TX_DSA150_C
0xA96E | DSA | 406 | 6 | TX | 0x00 | CH6_TX_DSA150_C
0xA96F | DSA | 406 | 7 | TX | 0x00 | CH7_TX_DSA150_C
0xA970 | DPS | 407 | 0 | TX | 0x97 | CH0_TX_DPS151_C
0xA971 | DPS | 407 | 1 | TX | 0x97 | CH1_TX_DPS151_C
0xA972 | DPS | 407 | 2 | TX | 0x97 | CH2_TX_DPS151_C
0xA973 | DPS | 407 | 3 | TX | 0x97 | CH3_TX_DPS151_C
0xA974 | DPS | 407 | 4 | TX | 0x97 | CH4_TX_DPS151_C
0xA975 | DPS | 407 | 5 | TX | 0x97 | CH5_TX_DPS151_C
0xA976 | DPS | 407 | 6 | TX | 0x97 | CH6_TX_DPS151_C
0xA977 | DPS | 407 | 7 | TX | 0x97 | CH7_TX_DPS151_C
0xA978 | DSA | 407 | 0 | TX | 0x00 | CH0_TX_DSA151_C
0xA979 | DSA | 407 | 1 | TX | 0x00 | CH1_TX_DSA151_C
0xA97A | DSA | 407 | 2 | TX | 0x00 | CH2_TX_DSA151_C
0xA97B | DSA | 407 | 3 | TX | 0x00 | CH3_TX_DSA151_C
0xA97C | DSA | 407 | 4 | TX | 0x00 | CH4_TX_DSA151_C
0xA97D | DSA | 407 | 5 | TX | 0x00 | CH5_TX_DSA151_C
0xA97E | DSA | 407 | 6 | TX | 0x00 | CH6_TX_DSA151_C
0xA97F | DSA | 407 | 7 | TX | 0x00 | CH7_TX_DSA151_C
0xA980 | DPS | 408 | 0 | TX | 0x98 | CH0_TX_DPS152_C
0xA981 | DPS | 408 | 1 | TX | 0x98 | CH1_TX_DPS152_C
0xA982 | DPS | 408 | 2 | TX | 0x98 | CH2_TX_DPS152_C
0xA983 | DPS | 408 | 3 | TX | 0x98 | CH3_TX_DPS152_C
0xA984 | DPS | 408 | 4 | TX | 0x98 | CH4_TX_DPS152_C
0xA985 | DPS | 408 | 5 | TX | 0x98 | CH5_TX_DPS152_C
0xA986 | DPS | 408 | 6 | TX | 0x98 | CH6_TX_DPS152_C
0xA987 | DPS | 408 | 7 | TX | 0x98 | CH7_TX_DPS152_C
0xA988 | DSA | 408 | 0 | TX | 0x00 | CH0_TX_DSA152_C
0xA989 | DSA | 408 | 1 | TX | 0x00 | CH1_TX_DSA152_C
0xA98A | DSA | 408 | 2 | TX | 0x00 | CH2_TX_DSA152_C
0xA98B | DSA | 408 | 3 | TX | 0x00 | CH3_TX_DSA152_C
0xA98C | DSA | 408 | 4 | TX | 0x00 | CH4_TX_DSA152_C
0xA98D | DSA | 408 | 5 | TX | 0x00 | CH5_TX_DSA152_C
0xA98E | DSA | 408 | 6 | TX | 0x00 | CH6_TX_DSA152_C
0xA98F | DSA | 408 | 7 | TX | 0x00 | CH7_TX_DSA152_C
0xA990 | DPS | 409 | 0 | TX | 0x99 | CH0_TX_DPS153_C
0xA991 | DPS | 409 | 1 | TX | 0x99 | CH1_TX_DPS153_C
0xA992 | DPS | 409 | 2 | TX | 0x99 | CH2_TX_DPS153_C
0xA993 | DPS | 409 | 3 | TX | 0x99 | CH3_TX_DPS153_C
0xA994 | DPS | 409 | 4 | TX | 0x99 | CH4_TX_DPS153_C
0xA995 | DPS | 409 | 5 | TX | 0x99 | CH5_TX_DPS153_C
0xA996 | DPS | 409 | 6 | TX | 0x99 | CH6_TX_DPS153_C
0xA997 | DPS | 409 | 7 | TX | 0x99 | CH7_TX_DPS153_C
0xA998 | DSA | 409 | 0 | TX | 0x00 | CH0_TX_DSA153_C
0xA999 | DSA | 409 | 1 | TX | 0x00 | CH1_TX_DSA153_C
0xA99A | DSA | 409 | 2 | TX | 0x00 | CH2_TX_DSA153_C
0xA99B | DSA | 409 | 3 | TX | 0x00 | CH3_TX_DSA153_C
0xA99C | DSA | 409 | 4 | TX | 0x00 | CH4_TX_DSA153_C
0xA99D | DSA | 409 | 5 | TX | 0x00 | CH5_TX_DSA153_C
0xA99E | DSA | 409 | 6 | TX | 0x00 | CH6_TX_DSA153_C
0xA99F | DSA | 409 | 7 | TX | 0x00 | CH7_TX_DSA153_C
0xA9A0 | DPS | 410 | 0 | TX | 0x9A | CH0_TX_DPS154_C
0xA9A1 | DPS | 410 | 1 | TX | 0x9A | CH1_TX_DPS154_C
0xA9A2 | DPS | 410 | 2 | TX | 0x9A | CH2_TX_DPS154_C
0xA9A3 | DPS | 410 | 3 | TX | 0x9A | CH3_TX_DPS154_C
0xA9A4 | DPS | 410 | 4 | TX | 0x9A | CH4_TX_DPS154_C
0xA9A5 | DPS | 410 | 5 | TX | 0x9A | CH5_TX_DPS154_C
0xA9A6 | DPS | 410 | 6 | TX | 0x9A | CH6_TX_DPS154_C
0xA9A7 | DPS | 410 | 7 | TX | 0x9A | CH7_TX_DPS154_C
0xA9A8 | DSA | 410 | 0 | TX | 0x00 | CH0_TX_DSA154_C
0xA9A9 | DSA | 410 | 1 | TX | 0x00 | CH1_TX_DSA154_C
0xA9AA | DSA | 410 | 2 | TX | 0x00 | CH2_TX_DSA154_C
0xA9AB | DSA | 410 | 3 | TX | 0x00 | CH3_TX_DSA154_C
0xA9AC | DSA | 410 | 4 | TX | 0x00 | CH4_TX_DSA154_C
0xA9AD | DSA | 410 | 5 | TX | 0x00 | CH5_TX_DSA154_C
0xA9AE | DSA | 410 | 6 | TX | 0x00 | CH6_TX_DSA154_C
0xA9AF | DSA | 410 | 7 | TX | 0x00 | CH7_TX_DSA154_C
0xA9B0 | DPS | 411 | 0 | TX | 0x9B | CH0_TX_DPS155_C
0xA9B1 | DPS | 411 | 1 | TX | 0x9B | CH1_TX_DPS155_C
0xA9B2 | DPS | 411 | 2 | TX | 0x9B | CH2_TX_DPS155_C
0xA9B3 | DPS | 411 | 3 | TX | 0x9B | CH3_TX_DPS155_C
0xA9B4 | DPS | 411 | 4 | TX | 0x9B | CH4_TX_DPS155_C
0xA9B5 | DPS | 411 | 5 | TX | 0x9B | CH5_TX_DPS155_C
0xA9B6 | DPS | 411 | 6 | TX | 0x9B | CH6_TX_DPS155_C
0xA9B7 | DPS | 411 | 7 | TX | 0x9B | CH7_TX_DPS155_C
0xA9B8 | DSA | 411 | 0 | TX | 0x00 | CH0_TX_DSA155_C
0xA9B9 | DSA | 411 | 1 | TX | 0x00 | CH1_TX_DSA155_C
0xA9BA | DSA | 411 | 2 | TX | 0x00 | CH2_TX_DSA155_C
0xA9BB | DSA | 411 | 3 | TX | 0x00 | CH3_TX_DSA155_C
0xA9BC | DSA | 411 | 4 | TX | 0x00 | CH4_TX_DSA155_C
0xA9BD | DSA | 411 | 5 | TX | 0x00 | CH5_TX_DSA155_C
0xA9BE | DSA | 411 | 6 | TX | 0x00 | CH6_TX_DSA155_C
0xA9BF | DSA | 411 | 7 | TX | 0x00 | CH7_TX_DSA155_C
0xA9C0 | DPS | 412 | 0 | TX | 0x9C | CH0_TX_DPS156_C
0xA9C1 | DPS | 412 | 1 | TX | 0x9C | CH1_TX_DPS156_C
0xA9C2 | DPS | 412 | 2 | TX | 0x9C | CH2_TX_DPS156_C
0xA9C3 | DPS | 412 | 3 | TX | 0x9C | CH3_TX_DPS156_C
0xA9C4 | DPS | 412 | 4 | TX | 0x9C | CH4_TX_DPS156_C
0xA9C5 | DPS | 412 | 5 | TX | 0x9C | CH5_TX_DPS156_C
0xA9C6 | DPS | 412 | 6 | TX | 0x9C | CH6_TX_DPS156_C
0xA9C7 | DPS | 412 | 7 | TX | 0x9C | CH7_TX_DPS156_C
0xA9C8 | DSA | 412 | 0 | TX | 0x00 | CH0_TX_DSA156_C
0xA9C9 | DSA | 412 | 1 | TX | 0x00 | CH1_TX_DSA156_C
0xA9CA | DSA | 412 | 2 | TX | 0x00 | CH2_TX_DSA156_C
0xA9CB | DSA | 412 | 3 | TX | 0x00 | CH3_TX_DSA156_C
0xA9CC | DSA | 412 | 4 | TX | 0x00 | CH4_TX_DSA156_C
0xA9CD | DSA | 412 | 5 | TX | 0x00 | CH5_TX_DSA156_C
0xA9CE | DSA | 412 | 6 | TX | 0x00 | CH6_TX_DSA156_C
0xA9CF | DSA | 412 | 7 | TX | 0x00 | CH7_TX_DSA156_C
0xA9D0 | DPS | 413 | 0 | TX | 0x9D | CH0_TX_DPS157_C
0xA9D1 | DPS | 413 | 1 | TX | 0x9D | CH1_TX_DPS157_C
0xA9D2 | DPS | 413 | 2 | TX | 0x9D | CH2_TX_DPS157_C
0xA9D3 | DPS | 413 | 3 | TX | 0x9D | CH3_TX_DPS157_C
0xA9D4 | DPS | 413 | 4 | TX | 0x9D | CH4_TX_DPS157_C
0xA9D5 | DPS | 413 | 5 | TX | 0x9D | CH5_TX_DPS157_C
0xA9D6 | DPS | 413 | 6 | TX | 0x9D | CH6_TX_DPS157_C
0xA9D7 | DPS | 413 | 7 | TX | 0x9D | CH7_TX_DPS157_C
0xA9D8 | DSA | 413 | 0 | TX | 0x00 | CH0_TX_DSA157_C
0xA9D9 | DSA | 413 | 1 | TX | 0x00 | CH1_TX_DSA157_C
0xA9DA | DSA | 413 | 2 | TX | 0x00 | CH2_TX_DSA157_C
0xA9DB | DSA | 413 | 3 | TX | 0x00 | CH3_TX_DSA157_C
0xA9DC | DSA | 413 | 4 | TX | 0x00 | CH4_TX_DSA157_C
0xA9DD | DSA | 413 | 5 | TX | 0x00 | CH5_TX_DSA157_C
0xA9DE | DSA | 413 | 6 | TX | 0x00 | CH6_TX_DSA157_C
0xA9DF | DSA | 413 | 7 | TX | 0x00 | CH7_TX_DSA157_C
0xA9E0 | DPS | 414 | 0 | TX | 0x9E | CH0_TX_DPS158_C
0xA9E1 | DPS | 414 | 1 | TX | 0x9E | CH1_TX_DPS158_C
0xA9E2 | DPS | 414 | 2 | TX | 0x9E | CH2_TX_DPS158_C
0xA9E3 | DPS | 414 | 3 | TX | 0x9E | CH3_TX_DPS158_C
0xA9E4 | DPS | 414 | 4 | TX | 0x9E | CH4_TX_DPS158_C
0xA9E5 | DPS | 414 | 5 | TX | 0x9E | CH5_TX_DPS158_C
0xA9E6 | DPS | 414 | 6 | TX | 0x9E | CH6_TX_DPS158_C
0xA9E7 | DPS | 414 | 7 | TX | 0x9E | CH7_TX_DPS158_C
0xA9E8 | DSA | 414 | 0 | TX | 0x00 | CH0_TX_DSA158_C
0xA9E9 | DSA | 414 | 1 | TX | 0x00 | CH1_TX_DSA158_C
0xA9EA | DSA | 414 | 2 | TX | 0x00 | CH2_TX_DSA158_C
0xA9EB | DSA | 414 | 3 | TX | 0x00 | CH3_TX_DSA158_C
0xA9EC | DSA | 414 | 4 | TX | 0x00 | CH4_TX_DSA158_C
0xA9ED | DSA | 414 | 5 | TX | 0x00 | CH5_TX_DSA158_C
0xA9EE | DSA | 414 | 6 | TX | 0x00 | CH6_TX_DSA158_C
0xA9EF | DSA | 414 | 7 | TX | 0x00 | CH7_TX_DSA158_C
0xA9F0 | DPS | 415 | 0 | TX | 0x9F | CH0_TX_DPS159_C
0xA9F1 | DPS | 415 | 1 | TX | 0x9F | CH1_TX_DPS159_C
0xA9F2 | DPS | 415 | 2 | TX | 0x9F | CH2_TX_DPS159_C
0xA9F3 | DPS | 415 | 3 | TX | 0x9F | CH3_TX_DPS159_C
0xA9F4 | DPS | 415 | 4 | TX | 0x9F | CH4_TX_DPS159_C
0xA9F5 | DPS | 415 | 5 | TX | 0x9F | CH5_TX_DPS159_C
0xA9F6 | DPS | 415 | 6 | TX | 0x9F | CH6_TX_DPS159_C
0xA9F7 | DPS | 415 | 7 | TX | 0x9F | CH7_TX_DPS159_C
0xA9F8 | DSA | 415 | 0 | TX | 0x00 | CH0_TX_DSA159_C
0xA9F9 | DSA | 415 | 1 | TX | 0x00 | CH1_TX_DSA159_C
0xA9FA | DSA | 415 | 2 | TX | 0x00 | CH2_TX_DSA159_C
0xA9FB | DSA | 415 | 3 | TX | 0x00 | CH3_TX_DSA159_C
0xA9FC | DSA | 415 | 4 | TX | 0x00 | CH4_TX_DSA159_C
0xA9FD | DSA | 415 | 5 | TX | 0x00 | CH5_TX_DSA159_C
0xA9FE | DSA | 415 | 6 | TX | 0x00 | CH6_TX_DSA159_C
0xA9FF | DSA | 415 | 7 | TX | 0x00 | CH7_TX_DSA159_C
0xAA00 | DPS | 416 | 0 | TX | 0xA0 | CH0_TX_DPS160_C
0xAA01 | DPS | 416 | 1 | TX | 0xA0 | CH1_TX_DPS160_C
0xAA02 | DPS | 416 | 2 | TX | 0xA0 | CH2_TX_DPS160_C
0xAA03 | DPS | 416 | 3 | TX | 0xA0 | CH3_TX_DPS160_C
0xAA04 | DPS | 416 | 4 | TX | 0xA0 | CH4_TX_DPS160_C
0xAA05 | DPS | 416 | 5 | TX | 0xA0 | CH5_TX_DPS160_C
0xAA06 | DPS | 416 | 6 | TX | 0xA0 | CH6_TX_DPS160_C
0xAA07 | DPS | 416 | 7 | TX | 0xA0 | CH7_TX_DPS160_C
0xAA08 | DSA | 416 | 0 | TX | 0x00 | CH0_TX_DSA160_C
0xAA09 | DSA | 416 | 1 | TX | 0x00 | CH1_TX_DSA160_C
0xAA0A | DSA | 416 | 2 | TX | 0x00 | CH2_TX_DSA160_C
0xAA0B | DSA | 416 | 3 | TX | 0x00 | CH3_TX_DSA160_C
0xAA0C | DSA | 416 | 4 | TX | 0x00 | CH4_TX_DSA160_C
0xAA0D | DSA | 416 | 5 | TX | 0x00 | CH5_TX_DSA160_C
0xAA0E | DSA | 416 | 6 | TX | 0x00 | CH6_TX_DSA160_C
0xAA0F | DSA | 416 | 7 | TX | 0x00 | CH7_TX_DSA160_C
0xAA10 | DPS | 417 | 0 | TX | 0xA1 | CH0_TX_DPS161_C
0xAA11 | DPS | 417 | 1 | TX | 0xA1 | CH1_TX_DPS161_C
0xAA12 | DPS | 417 | 2 | TX | 0xA1 | CH2_TX_DPS161_C
0xAA13 | DPS | 417 | 3 | TX | 0xA1 | CH3_TX_DPS161_C
0xAA14 | DPS | 417 | 4 | TX | 0xA1 | CH4_TX_DPS161_C
0xAA15 | DPS | 417 | 5 | TX | 0xA1 | CH5_TX_DPS161_C
0xAA16 | DPS | 417 | 6 | TX | 0xA1 | CH6_TX_DPS161_C
0xAA17 | DPS | 417 | 7 | TX | 0xA1 | CH7_TX_DPS161_C
0xAA18 | DSA | 417 | 0 | TX | 0x00 | CH0_TX_DSA161_C
0xAA19 | DSA | 417 | 1 | TX | 0x00 | CH1_TX_DSA161_C
0xAA1A | DSA | 417 | 2 | TX | 0x00 | CH2_TX_DSA161_C
0xAA1B | DSA | 417 | 3 | TX | 0x00 | CH3_TX_DSA161_C
0xAA1C | DSA | 417 | 4 | TX | 0x00 | CH4_TX_DSA161_C
0xAA1D | DSA | 417 | 5 | TX | 0x00 | CH5_TX_DSA161_C
0xAA1E | DSA | 417 | 6 | TX | 0x00 | CH6_TX_DSA161_C
0xAA1F | DSA | 417 | 7 | TX | 0x00 | CH7_TX_DSA161_C
0xAA20 | DPS | 418 | 0 | TX | 0xA2 | CH0_TX_DPS162_C
0xAA21 | DPS | 418 | 1 | TX | 0xA2 | CH1_TX_DPS162_C
0xAA22 | DPS | 418 | 2 | TX | 0xA2 | CH2_TX_DPS162_C
0xAA23 | DPS | 418 | 3 | TX | 0xA2 | CH3_TX_DPS162_C
0xAA24 | DPS | 418 | 4 | TX | 0xA2 | CH4_TX_DPS162_C
0xAA25 | DPS | 418 | 5 | TX | 0xA2 | CH5_TX_DPS162_C
0xAA26 | DPS | 418 | 6 | TX | 0xA2 | CH6_TX_DPS162_C
0xAA27 | DPS | 418 | 7 | TX | 0xA2 | CH7_TX_DPS162_C
0xAA28 | DSA | 418 | 0 | TX | 0x00 | CH0_TX_DSA162_C
0xAA29 | DSA | 418 | 1 | TX | 0x00 | CH1_TX_DSA162_C
0xAA2A | DSA | 418 | 2 | TX | 0x00 | CH2_TX_DSA162_C
0xAA2B | DSA | 418 | 3 | TX | 0x00 | CH3_TX_DSA162_C
0xAA2C | DSA | 418 | 4 | TX | 0x00 | CH4_TX_DSA162_C
0xAA2D | DSA | 418 | 5 | TX | 0x00 | CH5_TX_DSA162_C
0xAA2E | DSA | 418 | 6 | TX | 0x00 | CH6_TX_DSA162_C
0xAA2F | DSA | 418 | 7 | TX | 0x00 | CH7_TX_DSA162_C
0xAA30 | DPS | 419 | 0 | TX | 0xA3 | CH0_TX_DPS163_C
0xAA31 | DPS | 419 | 1 | TX | 0xA3 | CH1_TX_DPS163_C
0xAA32 | DPS | 419 | 2 | TX | 0xA3 | CH2_TX_DPS163_C
0xAA33 | DPS | 419 | 3 | TX | 0xA3 | CH3_TX_DPS163_C
0xAA34 | DPS | 419 | 4 | TX | 0xA3 | CH4_TX_DPS163_C
0xAA35 | DPS | 419 | 5 | TX | 0xA3 | CH5_TX_DPS163_C
0xAA36 | DPS | 419 | 6 | TX | 0xA3 | CH6_TX_DPS163_C
0xAA37 | DPS | 419 | 7 | TX | 0xA3 | CH7_TX_DPS163_C
0xAA38 | DSA | 419 | 0 | TX | 0x00 | CH0_TX_DSA163_C
0xAA39 | DSA | 419 | 1 | TX | 0x00 | CH1_TX_DSA163_C
0xAA3A | DSA | 419 | 2 | TX | 0x00 | CH2_TX_DSA163_C
0xAA3B | DSA | 419 | 3 | TX | 0x00 | CH3_TX_DSA163_C
0xAA3C | DSA | 419 | 4 | TX | 0x00 | CH4_TX_DSA163_C
0xAA3D | DSA | 419 | 5 | TX | 0x00 | CH5_TX_DSA163_C
0xAA3E | DSA | 419 | 6 | TX | 0x00 | CH6_TX_DSA163_C
0xAA3F | DSA | 419 | 7 | TX | 0x00 | CH7_TX_DSA163_C
0xAA40 | DPS | 420 | 0 | TX | 0xA4 | CH0_TX_DPS164_C
0xAA41 | DPS | 420 | 1 | TX | 0xA4 | CH1_TX_DPS164_C
0xAA42 | DPS | 420 | 2 | TX | 0xA4 | CH2_TX_DPS164_C
0xAA43 | DPS | 420 | 3 | TX | 0xA4 | CH3_TX_DPS164_C
0xAA44 | DPS | 420 | 4 | TX | 0xA4 | CH4_TX_DPS164_C
0xAA45 | DPS | 420 | 5 | TX | 0xA4 | CH5_TX_DPS164_C
0xAA46 | DPS | 420 | 6 | TX | 0xA4 | CH6_TX_DPS164_C
0xAA47 | DPS | 420 | 7 | TX | 0xA4 | CH7_TX_DPS164_C
0xAA48 | DSA | 420 | 0 | TX | 0x00 | CH0_TX_DSA164_C
0xAA49 | DSA | 420 | 1 | TX | 0x00 | CH1_TX_DSA164_C
0xAA4A | DSA | 420 | 2 | TX | 0x00 | CH2_TX_DSA164_C
0xAA4B | DSA | 420 | 3 | TX | 0x00 | CH3_TX_DSA164_C
0xAA4C | DSA | 420 | 4 | TX | 0x00 | CH4_TX_DSA164_C
0xAA4D | DSA | 420 | 5 | TX | 0x00 | CH5_TX_DSA164_C
0xAA4E | DSA | 420 | 6 | TX | 0x00 | CH6_TX_DSA164_C
0xAA4F | DSA | 420 | 7 | TX | 0x00 | CH7_TX_DSA164_C
0xAA50 | DPS | 421 | 0 | TX | 0xA5 | CH0_TX_DPS165_C
0xAA51 | DPS | 421 | 1 | TX | 0xA5 | CH1_TX_DPS165_C
0xAA52 | DPS | 421 | 2 | TX | 0xA5 | CH2_TX_DPS165_C
0xAA53 | DPS | 421 | 3 | TX | 0xA5 | CH3_TX_DPS165_C
0xAA54 | DPS | 421 | 4 | TX | 0xA5 | CH4_TX_DPS165_C
0xAA55 | DPS | 421 | 5 | TX | 0xA5 | CH5_TX_DPS165_C
0xAA56 | DPS | 421 | 6 | TX | 0xA5 | CH6_TX_DPS165_C
0xAA57 | DPS | 421 | 7 | TX | 0xA5 | CH7_TX_DPS165_C
0xAA58 | DSA | 421 | 0 | TX | 0x00 | CH0_TX_DSA165_C
0xAA59 | DSA | 421 | 1 | TX | 0x00 | CH1_TX_DSA165_C
0xAA5A | DSA | 421 | 2 | TX | 0x00 | CH2_TX_DSA165_C
0xAA5B | DSA | 421 | 3 | TX | 0x00 | CH3_TX_DSA165_C
0xAA5C | DSA | 421 | 4 | TX | 0x00 | CH4_TX_DSA165_C
0xAA5D | DSA | 421 | 5 | TX | 0x00 | CH5_TX_DSA165_C
0xAA5E | DSA | 421 | 6 | TX | 0x00 | CH6_TX_DSA165_C
0xAA5F | DSA | 421 | 7 | TX | 0x00 | CH7_TX_DSA165_C
0xAA60 | DPS | 422 | 0 | TX | 0xA6 | CH0_TX_DPS166_C
0xAA61 | DPS | 422 | 1 | TX | 0xA6 | CH1_TX_DPS166_C
0xAA62 | DPS | 422 | 2 | TX | 0xA6 | CH2_TX_DPS166_C
0xAA63 | DPS | 422 | 3 | TX | 0xA6 | CH3_TX_DPS166_C
0xAA64 | DPS | 422 | 4 | TX | 0xA6 | CH4_TX_DPS166_C
0xAA65 | DPS | 422 | 5 | TX | 0xA6 | CH5_TX_DPS166_C
0xAA66 | DPS | 422 | 6 | TX | 0xA6 | CH6_TX_DPS166_C
0xAA67 | DPS | 422 | 7 | TX | 0xA6 | CH7_TX_DPS166_C
0xAA68 | DSA | 422 | 0 | TX | 0x00 | CH0_TX_DSA166_C
0xAA69 | DSA | 422 | 1 | TX | 0x00 | CH1_TX_DSA166_C
0xAA6A | DSA | 422 | 2 | TX | 0x00 | CH2_TX_DSA166_C
0xAA6B | DSA | 422 | 3 | TX | 0x00 | CH3_TX_DSA166_C
0xAA6C | DSA | 422 | 4 | TX | 0x00 | CH4_TX_DSA166_C
0xAA6D | DSA | 422 | 5 | TX | 0x00 | CH5_TX_DSA166_C
0xAA6E | DSA | 422 | 6 | TX | 0x00 | CH6_TX_DSA166_C
0xAA6F | DSA | 422 | 7 | TX | 0x00 | CH7_TX_DSA166_C
0xAA70 | DPS | 423 | 0 | TX | 0xA7 | CH0_TX_DPS167_C
0xAA71 | DPS | 423 | 1 | TX | 0xA7 | CH1_TX_DPS167_C
0xAA72 | DPS | 423 | 2 | TX | 0xA7 | CH2_TX_DPS167_C
0xAA73 | DPS | 423 | 3 | TX | 0xA7 | CH3_TX_DPS167_C
0xAA74 | DPS | 423 | 4 | TX | 0xA7 | CH4_TX_DPS167_C
0xAA75 | DPS | 423 | 5 | TX | 0xA7 | CH5_TX_DPS167_C
0xAA76 | DPS | 423 | 6 | TX | 0xA7 | CH6_TX_DPS167_C
0xAA77 | DPS | 423 | 7 | TX | 0xA7 | CH7_TX_DPS167_C
0xAA78 | DSA | 423 | 0 | TX | 0x00 | CH0_TX_DSA167_C
0xAA79 | DSA | 423 | 1 | TX | 0x00 | CH1_TX_DSA167_C
0xAA7A | DSA | 423 | 2 | TX | 0x00 | CH2_TX_DSA167_C
0xAA7B | DSA | 423 | 3 | TX | 0x00 | CH3_TX_DSA167_C
0xAA7C | DSA | 423 | 4 | TX | 0x00 | CH4_TX_DSA167_C
0xAA7D | DSA | 423 | 5 | TX | 0x00 | CH5_TX_DSA167_C
0xAA7E | DSA | 423 | 6 | TX | 0x00 | CH6_TX_DSA167_C
0xAA7F | DSA | 423 | 7 | TX | 0x00 | CH7_TX_DSA167_C
0xAA80 | DPS | 424 | 0 | TX | 0xA8 | CH0_TX_DPS168_C
0xAA81 | DPS | 424 | 1 | TX | 0xA8 | CH1_TX_DPS168_C
0xAA82 | DPS | 424 | 2 | TX | 0xA8 | CH2_TX_DPS168_C
0xAA83 | DPS | 424 | 3 | TX | 0xA8 | CH3_TX_DPS168_C
0xAA84 | DPS | 424 | 4 | TX | 0xA8 | CH4_TX_DPS168_C
0xAA85 | DPS | 424 | 5 | TX | 0xA8 | CH5_TX_DPS168_C
0xAA86 | DPS | 424 | 6 | TX | 0xA8 | CH6_TX_DPS168_C
0xAA87 | DPS | 424 | 7 | TX | 0xA8 | CH7_TX_DPS168_C
0xAA88 | DSA | 424 | 0 | TX | 0x00 | CH0_TX_DSA168_C
0xAA89 | DSA | 424 | 1 | TX | 0x00 | CH1_TX_DSA168_C
0xAA8A | DSA | 424 | 2 | TX | 0x00 | CH2_TX_DSA168_C
0xAA8B | DSA | 424 | 3 | TX | 0x00 | CH3_TX_DSA168_C
0xAA8C | DSA | 424 | 4 | TX | 0x00 | CH4_TX_DSA168_C
0xAA8D | DSA | 424 | 5 | TX | 0x00 | CH5_TX_DSA168_C
0xAA8E | DSA | 424 | 6 | TX | 0x00 | CH6_TX_DSA168_C
0xAA8F | DSA | 424 | 7 | TX | 0x00 | CH7_TX_DSA168_C
0xAA90 | DPS | 425 | 0 | TX | 0xA9 | CH0_TX_DPS169_C
0xAA91 | DPS | 425 | 1 | TX | 0xA9 | CH1_TX_DPS169_C
0xAA92 | DPS | 425 | 2 | TX | 0xA9 | CH2_TX_DPS169_C
0xAA93 | DPS | 425 | 3 | TX | 0xA9 | CH3_TX_DPS169_C
0xAA94 | DPS | 425 | 4 | TX | 0xA9 | CH4_TX_DPS169_C
0xAA95 | DPS | 425 | 5 | TX | 0xA9 | CH5_TX_DPS169_C
0xAA96 | DPS | 425 | 6 | TX | 0xA9 | CH6_TX_DPS169_C
0xAA97 | DPS | 425 | 7 | TX | 0xA9 | CH7_TX_DPS169_C
0xAA98 | DSA | 425 | 0 | TX | 0x00 | CH0_TX_DSA169_C
0xAA99 | DSA | 425 | 1 | TX | 0x00 | CH1_TX_DSA169_C
0xAA9A | DSA | 425 | 2 | TX | 0x00 | CH2_TX_DSA169_C
0xAA9B | DSA | 425 | 3 | TX | 0x00 | CH3_TX_DSA169_C
0xAA9C | DSA | 425 | 4 | TX | 0x00 | CH4_TX_DSA169_C
0xAA9D | DSA | 425 | 5 | TX | 0x00 | CH5_TX_DSA169_C
0xAA9E | DSA | 425 | 6 | TX | 0x00 | CH6_TX_DSA169_C
0xAA9F | DSA | 425 | 7 | TX | 0x00 | CH7_TX_DSA169_C
0xAAA0 | DPS | 426 | 0 | TX | 0xAA | CH0_TX_DPS170_C
0xAAA1 | DPS | 426 | 1 | TX | 0xAA | CH1_TX_DPS170_C
0xAAA2 | DPS | 426 | 2 | TX | 0xAA | CH2_TX_DPS170_C
0xAAA3 | DPS | 426 | 3 | TX | 0xAA | CH3_TX_DPS170_C
0xAAA4 | DPS | 426 | 4 | TX | 0xAA | CH4_TX_DPS170_C
0xAAA5 | DPS | 426 | 5 | TX | 0xAA | CH5_TX_DPS170_C
0xAAA6 | DPS | 426 | 6 | TX | 0xAA | CH6_TX_DPS170_C
0xAAA7 | DPS | 426 | 7 | TX | 0xAA | CH7_TX_DPS170_C
0xAAA8 | DSA | 426 | 0 | TX | 0x00 | CH0_TX_DSA170_C
0xAAA9 | DSA | 426 | 1 | TX | 0x00 | CH1_TX_DSA170_C
0xAAAA | DSA | 426 | 2 | TX | 0x00 | CH2_TX_DSA170_C
0xAAAB | DSA | 426 | 3 | TX | 0x00 | CH3_TX_DSA170_C
0xAAAC | DSA | 426 | 4 | TX | 0x00 | CH4_TX_DSA170_C
0xAAAD | DSA | 426 | 5 | TX | 0x00 | CH5_TX_DSA170_C
0xAAAE | DSA | 426 | 6 | TX | 0x00 | CH6_TX_DSA170_C
0xAAAF | DSA | 426 | 7 | TX | 0x00 | CH7_TX_DSA170_C
0xAAB0 | DPS | 427 | 0 | TX | 0xAB | CH0_TX_DPS171_C
0xAAB1 | DPS | 427 | 1 | TX | 0xAB | CH1_TX_DPS171_C
0xAAB2 | DPS | 427 | 2 | TX | 0xAB | CH2_TX_DPS171_C
0xAAB3 | DPS | 427 | 3 | TX | 0xAB | CH3_TX_DPS171_C
0xAAB4 | DPS | 427 | 4 | TX | 0xAB | CH4_TX_DPS171_C
0xAAB5 | DPS | 427 | 5 | TX | 0xAB | CH5_TX_DPS171_C
0xAAB6 | DPS | 427 | 6 | TX | 0xAB | CH6_TX_DPS171_C
0xAAB7 | DPS | 427 | 7 | TX | 0xAB | CH7_TX_DPS171_C
0xAAB8 | DSA | 427 | 0 | TX | 0x00 | CH0_TX_DSA171_C
0xAAB9 | DSA | 427 | 1 | TX | 0x00 | CH1_TX_DSA171_C
0xAABA | DSA | 427 | 2 | TX | 0x00 | CH2_TX_DSA171_C
0xAABB | DSA | 427 | 3 | TX | 0x00 | CH3_TX_DSA171_C
0xAABC | DSA | 427 | 4 | TX | 0x00 | CH4_TX_DSA171_C
0xAABD | DSA | 427 | 5 | TX | 0x00 | CH5_TX_DSA171_C
0xAABE | DSA | 427 | 6 | TX | 0x00 | CH6_TX_DSA171_C
0xAABF | DSA | 427 | 7 | TX | 0x00 | CH7_TX_DSA171_C
0xAAC0 | DPS | 428 | 0 | TX | 0xAC | CH0_TX_DPS172_C
0xAAC1 | DPS | 428 | 1 | TX | 0xAC | CH1_TX_DPS172_C
0xAAC2 | DPS | 428 | 2 | TX | 0xAC | CH2_TX_DPS172_C
0xAAC3 | DPS | 428 | 3 | TX | 0xAC | CH3_TX_DPS172_C
0xAAC4 | DPS | 428 | 4 | TX | 0xAC | CH4_TX_DPS172_C
0xAAC5 | DPS | 428 | 5 | TX | 0xAC | CH5_TX_DPS172_C
0xAAC6 | DPS | 428 | 6 | TX | 0xAC | CH6_TX_DPS172_C
0xAAC7 | DPS | 428 | 7 | TX | 0xAC | CH7_TX_DPS172_C
0xAAC8 | DSA | 428 | 0 | TX | 0x00 | CH0_TX_DSA172_C
0xAAC9 | DSA | 428 | 1 | TX | 0x00 | CH1_TX_DSA172_C
0xAACA | DSA | 428 | 2 | TX | 0x00 | CH2_TX_DSA172_C
0xAACB | DSA | 428 | 3 | TX | 0x00 | CH3_TX_DSA172_C
0xAACC | DSA | 428 | 4 | TX | 0x00 | CH4_TX_DSA172_C
0xAACD | DSA | 428 | 5 | TX | 0x00 | CH5_TX_DSA172_C
0xAACE | DSA | 428 | 6 | TX | 0x00 | CH6_TX_DSA172_C
0xAACF | DSA | 428 | 7 | TX | 0x00 | CH7_TX_DSA172_C
0xAAD0 | DPS | 429 | 0 | TX | 0xAD | CH0_TX_DPS173_C
0xAAD1 | DPS | 429 | 1 | TX | 0xAD | CH1_TX_DPS173_C
0xAAD2 | DPS | 429 | 2 | TX | 0xAD | CH2_TX_DPS173_C
0xAAD3 | DPS | 429 | 3 | TX | 0xAD | CH3_TX_DPS173_C
0xAAD4 | DPS | 429 | 4 | TX | 0xAD | CH4_TX_DPS173_C
0xAAD5 | DPS | 429 | 5 | TX | 0xAD | CH5_TX_DPS173_C
0xAAD6 | DPS | 429 | 6 | TX | 0xAD | CH6_TX_DPS173_C
0xAAD7 | DPS | 429 | 7 | TX | 0xAD | CH7_TX_DPS173_C
0xAAD8 | DSA | 429 | 0 | TX | 0x00 | CH0_TX_DSA173_C
0xAAD9 | DSA | 429 | 1 | TX | 0x00 | CH1_TX_DSA173_C
0xAADA | DSA | 429 | 2 | TX | 0x00 | CH2_TX_DSA173_C
0xAADB | DSA | 429 | 3 | TX | 0x00 | CH3_TX_DSA173_C
0xAADC | DSA | 429 | 4 | TX | 0x00 | CH4_TX_DSA173_C
0xAADD | DSA | 429 | 5 | TX | 0x00 | CH5_TX_DSA173_C
0xAADE | DSA | 429 | 6 | TX | 0x00 | CH6_TX_DSA173_C
0xAADF | DSA | 429 | 7 | TX | 0x00 | CH7_TX_DSA173_C
0xAAE0 | DPS | 430 | 0 | TX | 0xAE | CH0_TX_DPS174_C
0xAAE1 | DPS | 430 | 1 | TX | 0xAE | CH1_TX_DPS174_C
0xAAE2 | DPS | 430 | 2 | TX | 0xAE | CH2_TX_DPS174_C
0xAAE3 | DPS | 430 | 3 | TX | 0xAE | CH3_TX_DPS174_C
0xAAE4 | DPS | 430 | 4 | TX | 0xAE | CH4_TX_DPS174_C
0xAAE5 | DPS | 430 | 5 | TX | 0xAE | CH5_TX_DPS174_C
0xAAE6 | DPS | 430 | 6 | TX | 0xAE | CH6_TX_DPS174_C
0xAAE7 | DPS | 430 | 7 | TX | 0xAE | CH7_TX_DPS174_C
0xAAE8 | DSA | 430 | 0 | TX | 0x00 | CH0_TX_DSA174_C
0xAAE9 | DSA | 430 | 1 | TX | 0x00 | CH1_TX_DSA174_C
0xAAEA | DSA | 430 | 2 | TX | 0x00 | CH2_TX_DSA174_C
0xAAEB | DSA | 430 | 3 | TX | 0x00 | CH3_TX_DSA174_C
0xAAEC | DSA | 430 | 4 | TX | 0x00 | CH4_TX_DSA174_C
0xAAED | DSA | 430 | 5 | TX | 0x00 | CH5_TX_DSA174_C
0xAAEE | DSA | 430 | 6 | TX | 0x00 | CH6_TX_DSA174_C
0xAAEF | DSA | 430 | 7 | TX | 0x00 | CH7_TX_DSA174_C
0xAAF0 | DPS | 431 | 0 | TX | 0xAF | CH0_TX_DPS175_C
0xAAF1 | DPS | 431 | 1 | TX | 0xAF | CH1_TX_DPS175_C
0xAAF2 | DPS | 431 | 2 | TX | 0xAF | CH2_TX_DPS175_C
0xAAF3 | DPS | 431 | 3 | TX | 0xAF | CH3_TX_DPS175_C
0xAAF4 | DPS | 431 | 4 | TX | 0xAF | CH4_TX_DPS175_C
0xAAF5 | DPS | 431 | 5 | TX | 0xAF | CH5_TX_DPS175_C
0xAAF6 | DPS | 431 | 6 | TX | 0xAF | CH6_TX_DPS175_C
0xAAF7 | DPS | 431 | 7 | TX | 0xAF | CH7_TX_DPS175_C
0xAAF8 | DSA | 431 | 0 | TX | 0x00 | CH0_TX_DSA175_C
0xAAF9 | DSA | 431 | 1 | TX | 0x00 | CH1_TX_DSA175_C
0xAAFA | DSA | 431 | 2 | TX | 0x00 | CH2_TX_DSA175_C
0xAAFB | DSA | 431 | 3 | TX | 0x00 | CH3_TX_DSA175_C
0xAAFC | DSA | 431 | 4 | TX | 0x00 | CH4_TX_DSA175_C
0xAAFD | DSA | 431 | 5 | TX | 0x00 | CH5_TX_DSA175_C
0xAAFE | DSA | 431 | 6 | TX | 0x00 | CH6_TX_DSA175_C
0xAAFF | DSA | 431 | 7 | TX | 0x00 | CH7_TX_DSA175_C
0xAB00 | DPS | 432 | 0 | TX | 0xB0 | CH0_TX_DPS176_C
0xAB01 | DPS | 432 | 1 | TX | 0xB0 | CH1_TX_DPS176_C
0xAB02 | DPS | 432 | 2 | TX | 0xB0 | CH2_TX_DPS176_C
0xAB03 | DPS | 432 | 3 | TX | 0xB0 | CH3_TX_DPS176_C
0xAB04 | DPS | 432 | 4 | TX | 0xB0 | CH4_TX_DPS176_C
0xAB05 | DPS | 432 | 5 | TX | 0xB0 | CH5_TX_DPS176_C
0xAB06 | DPS | 432 | 6 | TX | 0xB0 | CH6_TX_DPS176_C
0xAB07 | DPS | 432 | 7 | TX | 0xB0 | CH7_TX_DPS176_C
0xAB08 | DSA | 432 | 0 | TX | 0x00 | CH0_TX_DSA176_C
0xAB09 | DSA | 432 | 1 | TX | 0x00 | CH1_TX_DSA176_C
0xAB0A | DSA | 432 | 2 | TX | 0x00 | CH2_TX_DSA176_C
0xAB0B | DSA | 432 | 3 | TX | 0x00 | CH3_TX_DSA176_C
0xAB0C | DSA | 432 | 4 | TX | 0x00 | CH4_TX_DSA176_C
0xAB0D | DSA | 432 | 5 | TX | 0x00 | CH5_TX_DSA176_C
0xAB0E | DSA | 432 | 6 | TX | 0x00 | CH6_TX_DSA176_C
0xAB0F | DSA | 432 | 7 | TX | 0x00 | CH7_TX_DSA176_C
0xAB10 | DPS | 433 | 0 | TX | 0xB1 | CH0_TX_DPS177_C
0xAB11 | DPS | 433 | 1 | TX | 0xB1 | CH1_TX_DPS177_C
0xAB12 | DPS | 433 | 2 | TX | 0xB1 | CH2_TX_DPS177_C
0xAB13 | DPS | 433 | 3 | TX | 0xB1 | CH3_TX_DPS177_C
0xAB14 | DPS | 433 | 4 | TX | 0xB1 | CH4_TX_DPS177_C
0xAB15 | DPS | 433 | 5 | TX | 0xB1 | CH5_TX_DPS177_C
0xAB16 | DPS | 433 | 6 | TX | 0xB1 | CH6_TX_DPS177_C
0xAB17 | DPS | 433 | 7 | TX | 0xB1 | CH7_TX_DPS177_C
0xAB18 | DSA | 433 | 0 | TX | 0x00 | CH0_TX_DSA177_C
0xAB19 | DSA | 433 | 1 | TX | 0x00 | CH1_TX_DSA177_C
0xAB1A | DSA | 433 | 2 | TX | 0x00 | CH2_TX_DSA177_C
0xAB1B | DSA | 433 | 3 | TX | 0x00 | CH3_TX_DSA177_C
0xAB1C | DSA | 433 | 4 | TX | 0x00 | CH4_TX_DSA177_C
0xAB1D | DSA | 433 | 5 | TX | 0x00 | CH5_TX_DSA177_C
0xAB1E | DSA | 433 | 6 | TX | 0x00 | CH6_TX_DSA177_C
0xAB1F | DSA | 433 | 7 | TX | 0x00 | CH7_TX_DSA177_C
0xAB20 | DPS | 434 | 0 | TX | 0xB2 | CH0_TX_DPS178_C
0xAB21 | DPS | 434 | 1 | TX | 0xB2 | CH1_TX_DPS178_C
0xAB22 | DPS | 434 | 2 | TX | 0xB2 | CH2_TX_DPS178_C
0xAB23 | DPS | 434 | 3 | TX | 0xB2 | CH3_TX_DPS178_C
0xAB24 | DPS | 434 | 4 | TX | 0xB2 | CH4_TX_DPS178_C
0xAB25 | DPS | 434 | 5 | TX | 0xB2 | CH5_TX_DPS178_C
0xAB26 | DPS | 434 | 6 | TX | 0xB2 | CH6_TX_DPS178_C
0xAB27 | DPS | 434 | 7 | TX | 0xB2 | CH7_TX_DPS178_C
0xAB28 | DSA | 434 | 0 | TX | 0x00 | CH0_TX_DSA178_C
0xAB29 | DSA | 434 | 1 | TX | 0x00 | CH1_TX_DSA178_C
0xAB2A | DSA | 434 | 2 | TX | 0x00 | CH2_TX_DSA178_C
0xAB2B | DSA | 434 | 3 | TX | 0x00 | CH3_TX_DSA178_C
0xAB2C | DSA | 434 | 4 | TX | 0x00 | CH4_TX_DSA178_C
0xAB2D | DSA | 434 | 5 | TX | 0x00 | CH5_TX_DSA178_C
0xAB2E | DSA | 434 | 6 | TX | 0x00 | CH6_TX_DSA178_C
0xAB2F | DSA | 434 | 7 | TX | 0x00 | CH7_TX_DSA178_C
0xAB30 | DPS | 435 | 0 | TX | 0xB3 | CH0_TX_DPS179_C
0xAB31 | DPS | 435 | 1 | TX | 0xB3 | CH1_TX_DPS179_C
0xAB32 | DPS | 435 | 2 | TX | 0xB3 | CH2_TX_DPS179_C
0xAB33 | DPS | 435 | 3 | TX | 0xB3 | CH3_TX_DPS179_C
0xAB34 | DPS | 435 | 4 | TX | 0xB3 | CH4_TX_DPS179_C
0xAB35 | DPS | 435 | 5 | TX | 0xB3 | CH5_TX_DPS179_C
0xAB36 | DPS | 435 | 6 | TX | 0xB3 | CH6_TX_DPS179_C
0xAB37 | DPS | 435 | 7 | TX | 0xB3 | CH7_TX_DPS179_C
0xAB38 | DSA | 435 | 0 | TX | 0x00 | CH0_TX_DSA179_C
0xAB39 | DSA | 435 | 1 | TX | 0x00 | CH1_TX_DSA179_C
0xAB3A | DSA | 435 | 2 | TX | 0x00 | CH2_TX_DSA179_C
0xAB3B | DSA | 435 | 3 | TX | 0x00 | CH3_TX_DSA179_C
0xAB3C | DSA | 435 | 4 | TX | 0x00 | CH4_TX_DSA179_C
0xAB3D | DSA | 435 | 5 | TX | 0x00 | CH5_TX_DSA179_C
0xAB3E | DSA | 435 | 6 | TX | 0x00 | CH6_TX_DSA179_C
0xAB3F | DSA | 435 | 7 | TX | 0x00 | CH7_TX_DSA179_C
0xAB40 | DPS | 436 | 0 | TX | 0xB4 | CH0_TX_DPS180_C
0xAB41 | DPS | 436 | 1 | TX | 0xB4 | CH1_TX_DPS180_C
0xAB42 | DPS | 436 | 2 | TX | 0xB4 | CH2_TX_DPS180_C
0xAB43 | DPS | 436 | 3 | TX | 0xB4 | CH3_TX_DPS180_C
0xAB44 | DPS | 436 | 4 | TX | 0xB4 | CH4_TX_DPS180_C
0xAB45 | DPS | 436 | 5 | TX | 0xB4 | CH5_TX_DPS180_C
0xAB46 | DPS | 436 | 6 | TX | 0xB4 | CH6_TX_DPS180_C
0xAB47 | DPS | 436 | 7 | TX | 0xB4 | CH7_TX_DPS180_C
0xAB48 | DSA | 436 | 0 | TX | 0x00 | CH0_TX_DSA180_C
0xAB49 | DSA | 436 | 1 | TX | 0x00 | CH1_TX_DSA180_C
0xAB4A | DSA | 436 | 2 | TX | 0x00 | CH2_TX_DSA180_C
0xAB4B | DSA | 436 | 3 | TX | 0x00 | CH3_TX_DSA180_C
0xAB4C | DSA | 436 | 4 | TX | 0x00 | CH4_TX_DSA180_C
0xAB4D | DSA | 436 | 5 | TX | 0x00 | CH5_TX_DSA180_C
0xAB4E | DSA | 436 | 6 | TX | 0x00 | CH6_TX_DSA180_C
0xAB4F | DSA | 436 | 7 | TX | 0x00 | CH7_TX_DSA180_C
0xAB50 | DPS | 437 | 0 | TX | 0xB5 | CH0_TX_DPS181_C
0xAB51 | DPS | 437 | 1 | TX | 0xB5 | CH1_TX_DPS181_C
0xAB52 | DPS | 437 | 2 | TX | 0xB5 | CH2_TX_DPS181_C
0xAB53 | DPS | 437 | 3 | TX | 0xB5 | CH3_TX_DPS181_C
0xAB54 | DPS | 437 | 4 | TX | 0xB5 | CH4_TX_DPS181_C
0xAB55 | DPS | 437 | 5 | TX | 0xB5 | CH5_TX_DPS181_C
0xAB56 | DPS | 437 | 6 | TX | 0xB5 | CH6_TX_DPS181_C
0xAB57 | DPS | 437 | 7 | TX | 0xB5 | CH7_TX_DPS181_C
0xAB58 | DSA | 437 | 0 | TX | 0x00 | CH0_TX_DSA181_C
0xAB59 | DSA | 437 | 1 | TX | 0x00 | CH1_TX_DSA181_C
0xAB5A | DSA | 437 | 2 | TX | 0x00 | CH2_TX_DSA181_C
0xAB5B | DSA | 437 | 3 | TX | 0x00 | CH3_TX_DSA181_C
0xAB5C | DSA | 437 | 4 | TX | 0x00 | CH4_TX_DSA181_C
0xAB5D | DSA | 437 | 5 | TX | 0x00 | CH5_TX_DSA181_C
0xAB5E | DSA | 437 | 6 | TX | 0x00 | CH6_TX_DSA181_C
0xAB5F | DSA | 437 | 7 | TX | 0x00 | CH7_TX_DSA181_C
0xAB60 | DPS | 438 | 0 | TX | 0xB6 | CH0_TX_DPS182_C
0xAB61 | DPS | 438 | 1 | TX | 0xB6 | CH1_TX_DPS182_C
0xAB62 | DPS | 438 | 2 | TX | 0xB6 | CH2_TX_DPS182_C
0xAB63 | DPS | 438 | 3 | TX | 0xB6 | CH3_TX_DPS182_C
0xAB64 | DPS | 438 | 4 | TX | 0xB6 | CH4_TX_DPS182_C
0xAB65 | DPS | 438 | 5 | TX | 0xB6 | CH5_TX_DPS182_C
0xAB66 | DPS | 438 | 6 | TX | 0xB6 | CH6_TX_DPS182_C
0xAB67 | DPS | 438 | 7 | TX | 0xB6 | CH7_TX_DPS182_C
0xAB68 | DSA | 438 | 0 | TX | 0x00 | CH0_TX_DSA182_C
0xAB69 | DSA | 438 | 1 | TX | 0x00 | CH1_TX_DSA182_C
0xAB6A | DSA | 438 | 2 | TX | 0x00 | CH2_TX_DSA182_C
0xAB6B | DSA | 438 | 3 | TX | 0x00 | CH3_TX_DSA182_C
0xAB6C | DSA | 438 | 4 | TX | 0x00 | CH4_TX_DSA182_C
0xAB6D | DSA | 438 | 5 | TX | 0x00 | CH5_TX_DSA182_C
0xAB6E | DSA | 438 | 6 | TX | 0x00 | CH6_TX_DSA182_C
0xAB6F | DSA | 438 | 7 | TX | 0x00 | CH7_TX_DSA182_C
0xAB70 | DPS | 439 | 0 | TX | 0xB7 | CH0_TX_DPS183_C
0xAB71 | DPS | 439 | 1 | TX | 0xB7 | CH1_TX_DPS183_C
0xAB72 | DPS | 439 | 2 | TX | 0xB7 | CH2_TX_DPS183_C
0xAB73 | DPS | 439 | 3 | TX | 0xB7 | CH3_TX_DPS183_C
0xAB74 | DPS | 439 | 4 | TX | 0xB7 | CH4_TX_DPS183_C
0xAB75 | DPS | 439 | 5 | TX | 0xB7 | CH5_TX_DPS183_C
0xAB76 | DPS | 439 | 6 | TX | 0xB7 | CH6_TX_DPS183_C
0xAB77 | DPS | 439 | 7 | TX | 0xB7 | CH7_TX_DPS183_C
0xAB78 | DSA | 439 | 0 | TX | 0x00 | CH0_TX_DSA183_C
0xAB79 | DSA | 439 | 1 | TX | 0x00 | CH1_TX_DSA183_C
0xAB7A | DSA | 439 | 2 | TX | 0x00 | CH2_TX_DSA183_C
0xAB7B | DSA | 439 | 3 | TX | 0x00 | CH3_TX_DSA183_C
0xAB7C | DSA | 439 | 4 | TX | 0x00 | CH4_TX_DSA183_C
0xAB7D | DSA | 439 | 5 | TX | 0x00 | CH5_TX_DSA183_C
0xAB7E | DSA | 439 | 6 | TX | 0x00 | CH6_TX_DSA183_C
0xAB7F | DSA | 439 | 7 | TX | 0x00 | CH7_TX_DSA183_C
0xAB80 | DPS | 440 | 0 | TX | 0xB8 | CH0_TX_DPS184_C
0xAB81 | DPS | 440 | 1 | TX | 0xB8 | CH1_TX_DPS184_C
0xAB82 | DPS | 440 | 2 | TX | 0xB8 | CH2_TX_DPS184_C
0xAB83 | DPS | 440 | 3 | TX | 0xB8 | CH3_TX_DPS184_C
0xAB84 | DPS | 440 | 4 | TX | 0xB8 | CH4_TX_DPS184_C
0xAB85 | DPS | 440 | 5 | TX | 0xB8 | CH5_TX_DPS184_C
0xAB86 | DPS | 440 | 6 | TX | 0xB8 | CH6_TX_DPS184_C
0xAB87 | DPS | 440 | 7 | TX | 0xB8 | CH7_TX_DPS184_C
0xAB88 | DSA | 440 | 0 | TX | 0x00 | CH0_TX_DSA184_C
0xAB89 | DSA | 440 | 1 | TX | 0x00 | CH1_TX_DSA184_C
0xAB8A | DSA | 440 | 2 | TX | 0x00 | CH2_TX_DSA184_C
0xAB8B | DSA | 440 | 3 | TX | 0x00 | CH3_TX_DSA184_C
0xAB8C | DSA | 440 | 4 | TX | 0x00 | CH4_TX_DSA184_C
0xAB8D | DSA | 440 | 5 | TX | 0x00 | CH5_TX_DSA184_C
0xAB8E | DSA | 440 | 6 | TX | 0x00 | CH6_TX_DSA184_C
0xAB8F | DSA | 440 | 7 | TX | 0x00 | CH7_TX_DSA184_C
0xAB90 | DPS | 441 | 0 | TX | 0xB9 | CH0_TX_DPS185_C
0xAB91 | DPS | 441 | 1 | TX | 0xB9 | CH1_TX_DPS185_C
0xAB92 | DPS | 441 | 2 | TX | 0xB9 | CH2_TX_DPS185_C
0xAB93 | DPS | 441 | 3 | TX | 0xB9 | CH3_TX_DPS185_C
0xAB94 | DPS | 441 | 4 | TX | 0xB9 | CH4_TX_DPS185_C
0xAB95 | DPS | 441 | 5 | TX | 0xB9 | CH5_TX_DPS185_C
0xAB96 | DPS | 441 | 6 | TX | 0xB9 | CH6_TX_DPS185_C
0xAB97 | DPS | 441 | 7 | TX | 0xB9 | CH7_TX_DPS185_C
0xAB98 | DSA | 441 | 0 | TX | 0x00 | CH0_TX_DSA185_C
0xAB99 | DSA | 441 | 1 | TX | 0x00 | CH1_TX_DSA185_C
0xAB9A | DSA | 441 | 2 | TX | 0x00 | CH2_TX_DSA185_C
0xAB9B | DSA | 441 | 3 | TX | 0x00 | CH3_TX_DSA185_C
0xAB9C | DSA | 441 | 4 | TX | 0x00 | CH4_TX_DSA185_C
0xAB9D | DSA | 441 | 5 | TX | 0x00 | CH5_TX_DSA185_C
0xAB9E | DSA | 441 | 6 | TX | 0x00 | CH6_TX_DSA185_C
0xAB9F | DSA | 441 | 7 | TX | 0x00 | CH7_TX_DSA185_C
0xABA0 | DPS | 442 | 0 | TX | 0xBA | CH0_TX_DPS186_C
0xABA1 | DPS | 442 | 1 | TX | 0xBA | CH1_TX_DPS186_C
0xABA2 | DPS | 442 | 2 | TX | 0xBA | CH2_TX_DPS186_C
0xABA3 | DPS | 442 | 3 | TX | 0xBA | CH3_TX_DPS186_C
0xABA4 | DPS | 442 | 4 | TX | 0xBA | CH4_TX_DPS186_C
0xABA5 | DPS | 442 | 5 | TX | 0xBA | CH5_TX_DPS186_C
0xABA6 | DPS | 442 | 6 | TX | 0xBA | CH6_TX_DPS186_C
0xABA7 | DPS | 442 | 7 | TX | 0xBA | CH7_TX_DPS186_C
0xABA8 | DSA | 442 | 0 | TX | 0x00 | CH0_TX_DSA186_C
0xABA9 | DSA | 442 | 1 | TX | 0x00 | CH1_TX_DSA186_C
0xABAA | DSA | 442 | 2 | TX | 0x00 | CH2_TX_DSA186_C
0xABAB | DSA | 442 | 3 | TX | 0x00 | CH3_TX_DSA186_C
0xABAC | DSA | 442 | 4 | TX | 0x00 | CH4_TX_DSA186_C
0xABAD | DSA | 442 | 5 | TX | 0x00 | CH5_TX_DSA186_C
0xABAE | DSA | 442 | 6 | TX | 0x00 | CH6_TX_DSA186_C
0xABAF | DSA | 442 | 7 | TX | 0x00 | CH7_TX_DSA186_C
0xABB0 | DPS | 443 | 0 | TX | 0xBB | CH0_TX_DPS187_C
0xABB1 | DPS | 443 | 1 | TX | 0xBB | CH1_TX_DPS187_C
0xABB2 | DPS | 443 | 2 | TX | 0xBB | CH2_TX_DPS187_C
0xABB3 | DPS | 443 | 3 | TX | 0xBB | CH3_TX_DPS187_C
0xABB4 | DPS | 443 | 4 | TX | 0xBB | CH4_TX_DPS187_C
0xABB5 | DPS | 443 | 5 | TX | 0xBB | CH5_TX_DPS187_C
0xABB6 | DPS | 443 | 6 | TX | 0xBB | CH6_TX_DPS187_C
0xABB7 | DPS | 443 | 7 | TX | 0xBB | CH7_TX_DPS187_C
0xABB8 | DSA | 443 | 0 | TX | 0x00 | CH0_TX_DSA187_C
0xABB9 | DSA | 443 | 1 | TX | 0x00 | CH1_TX_DSA187_C
0xABBA | DSA | 443 | 2 | TX | 0x00 | CH2_TX_DSA187_C
0xABBB | DSA | 443 | 3 | TX | 0x00 | CH3_TX_DSA187_C
0xABBC | DSA | 443 | 4 | TX | 0x00 | CH4_TX_DSA187_C
0xABBD | DSA | 443 | 5 | TX | 0x00 | CH5_TX_DSA187_C
0xABBE | DSA | 443 | 6 | TX | 0x00 | CH6_TX_DSA187_C
0xABBF | DSA | 443 | 7 | TX | 0x00 | CH7_TX_DSA187_C
0xABC0 | DPS | 444 | 0 | TX | 0xBC | CH0_TX_DPS188_C
0xABC1 | DPS | 444 | 1 | TX | 0xBC | CH1_TX_DPS188_C
0xABC2 | DPS | 444 | 2 | TX | 0xBC | CH2_TX_DPS188_C
0xABC3 | DPS | 444 | 3 | TX | 0xBC | CH3_TX_DPS188_C
0xABC4 | DPS | 444 | 4 | TX | 0xBC | CH4_TX_DPS188_C
0xABC5 | DPS | 444 | 5 | TX | 0xBC | CH5_TX_DPS188_C
0xABC6 | DPS | 444 | 6 | TX | 0xBC | CH6_TX_DPS188_C
0xABC7 | DPS | 444 | 7 | TX | 0xBC | CH7_TX_DPS188_C
0xABC8 | DSA | 444 | 0 | TX | 0x00 | CH0_TX_DSA188_C
0xABC9 | DSA | 444 | 1 | TX | 0x00 | CH1_TX_DSA188_C
0xABCA | DSA | 444 | 2 | TX | 0x00 | CH2_TX_DSA188_C
0xABCB | DSA | 444 | 3 | TX | 0x00 | CH3_TX_DSA188_C
0xABCC | DSA | 444 | 4 | TX | 0x00 | CH4_TX_DSA188_C
0xABCD | DSA | 444 | 5 | TX | 0x00 | CH5_TX_DSA188_C
0xABCE | DSA | 444 | 6 | TX | 0x00 | CH6_TX_DSA188_C
0xABCF | DSA | 444 | 7 | TX | 0x00 | CH7_TX_DSA188_C
0xABD0 | DPS | 445 | 0 | TX | 0xBD | CH0_TX_DPS189_C
0xABD1 | DPS | 445 | 1 | TX | 0xBD | CH1_TX_DPS189_C
0xABD2 | DPS | 445 | 2 | TX | 0xBD | CH2_TX_DPS189_C
0xABD3 | DPS | 445 | 3 | TX | 0xBD | CH3_TX_DPS189_C
0xABD4 | DPS | 445 | 4 | TX | 0xBD | CH4_TX_DPS189_C
0xABD5 | DPS | 445 | 5 | TX | 0xBD | CH5_TX_DPS189_C
0xABD6 | DPS | 445 | 6 | TX | 0xBD | CH6_TX_DPS189_C
0xABD7 | DPS | 445 | 7 | TX | 0xBD | CH7_TX_DPS189_C
0xABD8 | DSA | 445 | 0 | TX | 0x00 | CH0_TX_DSA189_C
0xABD9 | DSA | 445 | 1 | TX | 0x00 | CH1_TX_DSA189_C
0xABDA | DSA | 445 | 2 | TX | 0x00 | CH2_TX_DSA189_C
0xABDB | DSA | 445 | 3 | TX | 0x00 | CH3_TX_DSA189_C
0xABDC | DSA | 445 | 4 | TX | 0x00 | CH4_TX_DSA189_C
0xABDD | DSA | 445 | 5 | TX | 0x00 | CH5_TX_DSA189_C
0xABDE | DSA | 445 | 6 | TX | 0x00 | CH6_TX_DSA189_C
0xABDF | DSA | 445 | 7 | TX | 0x00 | CH7_TX_DSA189_C
0xABE0 | DPS | 446 | 0 | TX | 0xBE | CH0_TX_DPS190_C
0xABE1 | DPS | 446 | 1 | TX | 0xBE | CH1_TX_DPS190_C
0xABE2 | DPS | 446 | 2 | TX | 0xBE | CH2_TX_DPS190_C
0xABE3 | DPS | 446 | 3 | TX | 0xBE | CH3_TX_DPS190_C
0xABE4 | DPS | 446 | 4 | TX | 0xBE | CH4_TX_DPS190_C
0xABE5 | DPS | 446 | 5 | TX | 0xBE | CH5_TX_DPS190_C
0xABE6 | DPS | 446 | 6 | TX | 0xBE | CH6_TX_DPS190_C
0xABE7 | DPS | 446 | 7 | TX | 0xBE | CH7_TX_DPS190_C
0xABE8 | DSA | 446 | 0 | TX | 0x00 | CH0_TX_DSA190_C
0xABE9 | DSA | 446 | 1 | TX | 0x00 | CH1_TX_DSA190_C
0xABEA | DSA | 446 | 2 | TX | 0x00 | CH2_TX_DSA190_C
0xABEB | DSA | 446 | 3 | TX | 0x00 | CH3_TX_DSA190_C
0xABEC | DSA | 446 | 4 | TX | 0x00 | CH4_TX_DSA190_C
0xABED | DSA | 446 | 5 | TX | 0x00 | CH5_TX_DSA190_C
0xABEE | DSA | 446 | 6 | TX | 0x00 | CH6_TX_DSA190_C
0xABEF | DSA | 446 | 7 | TX | 0x00 | CH7_TX_DSA190_C
0xABF0 | DPS | 447 | 0 | TX | 0xBF | CH0_TX_DPS191_C
0xABF1 | DPS | 447 | 1 | TX | 0xBF | CH1_TX_DPS191_C
0xABF2 | DPS | 447 | 2 | TX | 0xBF | CH2_TX_DPS191_C
0xABF3 | DPS | 447 | 3 | TX | 0xBF | CH3_TX_DPS191_C
0xABF4 | DPS | 447 | 4 | TX | 0xBF | CH4_TX_DPS191_C
0xABF5 | DPS | 447 | 5 | TX | 0xBF | CH5_TX_DPS191_C
0xABF6 | DPS | 447 | 6 | TX | 0xBF | CH6_TX_DPS191_C
0xABF7 | DPS | 447 | 7 | TX | 0xBF | CH7_TX_DPS191_C
0xABF8 | DSA | 447 | 0 | TX | 0x00 | CH0_TX_DSA191_C
0xABF9 | DSA | 447 | 1 | TX | 0x00 | CH1_TX_DSA191_C
0xABFA | DSA | 447 | 2 | TX | 0x00 | CH2_TX_DSA191_C
0xABFB | DSA | 447 | 3 | TX | 0x00 | CH3_TX_DSA191_C
0xABFC | DSA | 447 | 4 | TX | 0x00 | CH4_TX_DSA191_C
0xABFD | DSA | 447 | 5 | TX | 0x00 | CH5_TX_DSA191_C
0xABFE | DSA | 447 | 6 | TX | 0x00 | CH6_TX_DSA191_C
0xABFF | DSA | 447 | 7 | TX | 0x00 | CH7_TX_DSA191_C
0xAC00 | DPS | 448 | 0 | TX | 0xC0 | CH0_TX_DPS192_C
0xAC01 | DPS | 448 | 1 | TX | 0xC0 | CH1_TX_DPS192_C
0xAC02 | DPS | 448 | 2 | TX | 0xC0 | CH2_TX_DPS192_C
0xAC03 | DPS | 448 | 3 | TX | 0xC0 | CH3_TX_DPS192_C
0xAC04 | DPS | 448 | 4 | TX | 0xC0 | CH4_TX_DPS192_C
0xAC05 | DPS | 448 | 5 | TX | 0xC0 | CH5_TX_DPS192_C
0xAC06 | DPS | 448 | 6 | TX | 0xC0 | CH6_TX_DPS192_C
0xAC07 | DPS | 448 | 7 | TX | 0xC0 | CH7_TX_DPS192_C
0xAC08 | DSA | 448 | 0 | TX | 0x00 | CH0_TX_DSA192_C
0xAC09 | DSA | 448 | 1 | TX | 0x00 | CH1_TX_DSA192_C
0xAC0A | DSA | 448 | 2 | TX | 0x00 | CH2_TX_DSA192_C
0xAC0B | DSA | 448 | 3 | TX | 0x00 | CH3_TX_DSA192_C
0xAC0C | DSA | 448 | 4 | TX | 0x00 | CH4_TX_DSA192_C
0xAC0D | DSA | 448 | 5 | TX | 0x00 | CH5_TX_DSA192_C
0xAC0E | DSA | 448 | 6 | TX | 0x00 | CH6_TX_DSA192_C
0xAC0F | DSA | 448 | 7 | TX | 0x00 | CH7_TX_DSA192_C
0xAC10 | DPS | 449 | 0 | TX | 0xC1 | CH0_TX_DPS193_C
0xAC11 | DPS | 449 | 1 | TX | 0xC1 | CH1_TX_DPS193_C
0xAC12 | DPS | 449 | 2 | TX | 0xC1 | CH2_TX_DPS193_C
0xAC13 | DPS | 449 | 3 | TX | 0xC1 | CH3_TX_DPS193_C
0xAC14 | DPS | 449 | 4 | TX | 0xC1 | CH4_TX_DPS193_C
0xAC15 | DPS | 449 | 5 | TX | 0xC1 | CH5_TX_DPS193_C
0xAC16 | DPS | 449 | 6 | TX | 0xC1 | CH6_TX_DPS193_C
0xAC17 | DPS | 449 | 7 | TX | 0xC1 | CH7_TX_DPS193_C
0xAC18 | DSA | 449 | 0 | TX | 0x00 | CH0_TX_DSA193_C
0xAC19 | DSA | 449 | 1 | TX | 0x00 | CH1_TX_DSA193_C
0xAC1A | DSA | 449 | 2 | TX | 0x00 | CH2_TX_DSA193_C
0xAC1B | DSA | 449 | 3 | TX | 0x00 | CH3_TX_DSA193_C
0xAC1C | DSA | 449 | 4 | TX | 0x00 | CH4_TX_DSA193_C
0xAC1D | DSA | 449 | 5 | TX | 0x00 | CH5_TX_DSA193_C
0xAC1E | DSA | 449 | 6 | TX | 0x00 | CH6_TX_DSA193_C
0xAC1F | DSA | 449 | 7 | TX | 0x00 | CH7_TX_DSA193_C
0xAC20 | DPS | 450 | 0 | TX | 0xC2 | CH0_TX_DPS194_C
0xAC21 | DPS | 450 | 1 | TX | 0xC2 | CH1_TX_DPS194_C
0xAC22 | DPS | 450 | 2 | TX | 0xC2 | CH2_TX_DPS194_C
0xAC23 | DPS | 450 | 3 | TX | 0xC2 | CH3_TX_DPS194_C
0xAC24 | DPS | 450 | 4 | TX | 0xC2 | CH4_TX_DPS194_C
0xAC25 | DPS | 450 | 5 | TX | 0xC2 | CH5_TX_DPS194_C
0xAC26 | DPS | 450 | 6 | TX | 0xC2 | CH6_TX_DPS194_C
0xAC27 | DPS | 450 | 7 | TX | 0xC2 | CH7_TX_DPS194_C
0xAC28 | DSA | 450 | 0 | TX | 0x00 | CH0_TX_DSA194_C
0xAC29 | DSA | 450 | 1 | TX | 0x00 | CH1_TX_DSA194_C
0xAC2A | DSA | 450 | 2 | TX | 0x00 | CH2_TX_DSA194_C
0xAC2B | DSA | 450 | 3 | TX | 0x00 | CH3_TX_DSA194_C
0xAC2C | DSA | 450 | 4 | TX | 0x00 | CH4_TX_DSA194_C
0xAC2D | DSA | 450 | 5 | TX | 0x00 | CH5_TX_DSA194_C
0xAC2E | DSA | 450 | 6 | TX | 0x00 | CH6_TX_DSA194_C
0xAC2F | DSA | 450 | 7 | TX | 0x00 | CH7_TX_DSA194_C
0xAC30 | DPS | 451 | 0 | TX | 0xC3 | CH0_TX_DPS195_C
0xAC31 | DPS | 451 | 1 | TX | 0xC3 | CH1_TX_DPS195_C
0xAC32 | DPS | 451 | 2 | TX | 0xC3 | CH2_TX_DPS195_C
0xAC33 | DPS | 451 | 3 | TX | 0xC3 | CH3_TX_DPS195_C
0xAC34 | DPS | 451 | 4 | TX | 0xC3 | CH4_TX_DPS195_C
0xAC35 | DPS | 451 | 5 | TX | 0xC3 | CH5_TX_DPS195_C
0xAC36 | DPS | 451 | 6 | TX | 0xC3 | CH6_TX_DPS195_C
0xAC37 | DPS | 451 | 7 | TX | 0xC3 | CH7_TX_DPS195_C
0xAC38 | DSA | 451 | 0 | TX | 0x00 | CH0_TX_DSA195_C
0xAC39 | DSA | 451 | 1 | TX | 0x00 | CH1_TX_DSA195_C
0xAC3A | DSA | 451 | 2 | TX | 0x00 | CH2_TX_DSA195_C
0xAC3B | DSA | 451 | 3 | TX | 0x00 | CH3_TX_DSA195_C
0xAC3C | DSA | 451 | 4 | TX | 0x00 | CH4_TX_DSA195_C
0xAC3D | DSA | 451 | 5 | TX | 0x00 | CH5_TX_DSA195_C
0xAC3E | DSA | 451 | 6 | TX | 0x00 | CH6_TX_DSA195_C
0xAC3F | DSA | 451 | 7 | TX | 0x00 | CH7_TX_DSA195_C
0xAC40 | DPS | 452 | 0 | TX | 0xC4 | CH0_TX_DPS196_C
0xAC41 | DPS | 452 | 1 | TX | 0xC4 | CH1_TX_DPS196_C
0xAC42 | DPS | 452 | 2 | TX | 0xC4 | CH2_TX_DPS196_C
0xAC43 | DPS | 452 | 3 | TX | 0xC4 | CH3_TX_DPS196_C
0xAC44 | DPS | 452 | 4 | TX | 0xC4 | CH4_TX_DPS196_C
0xAC45 | DPS | 452 | 5 | TX | 0xC4 | CH5_TX_DPS196_C
0xAC46 | DPS | 452 | 6 | TX | 0xC4 | CH6_TX_DPS196_C
0xAC47 | DPS | 452 | 7 | TX | 0xC4 | CH7_TX_DPS196_C
0xAC48 | DSA | 452 | 0 | TX | 0x00 | CH0_TX_DSA196_C
0xAC49 | DSA | 452 | 1 | TX | 0x00 | CH1_TX_DSA196_C
0xAC4A | DSA | 452 | 2 | TX | 0x00 | CH2_TX_DSA196_C
0xAC4B | DSA | 452 | 3 | TX | 0x00 | CH3_TX_DSA196_C
0xAC4C | DSA | 452 | 4 | TX | 0x00 | CH4_TX_DSA196_C
0xAC4D | DSA | 452 | 5 | TX | 0x00 | CH5_TX_DSA196_C
0xAC4E | DSA | 452 | 6 | TX | 0x00 | CH6_TX_DSA196_C
0xAC4F | DSA | 452 | 7 | TX | 0x00 | CH7_TX_DSA196_C
0xAC50 | DPS | 453 | 0 | TX | 0xC5 | CH0_TX_DPS197_C
0xAC51 | DPS | 453 | 1 | TX | 0xC5 | CH1_TX_DPS197_C
0xAC52 | DPS | 453 | 2 | TX | 0xC5 | CH2_TX_DPS197_C
0xAC53 | DPS | 453 | 3 | TX | 0xC5 | CH3_TX_DPS197_C
0xAC54 | DPS | 453 | 4 | TX | 0xC5 | CH4_TX_DPS197_C
0xAC55 | DPS | 453 | 5 | TX | 0xC5 | CH5_TX_DPS197_C
0xAC56 | DPS | 453 | 6 | TX | 0xC5 | CH6_TX_DPS197_C
0xAC57 | DPS | 453 | 7 | TX | 0xC5 | CH7_TX_DPS197_C
0xAC58 | DSA | 453 | 0 | TX | 0x00 | CH0_TX_DSA197_C
0xAC59 | DSA | 453 | 1 | TX | 0x00 | CH1_TX_DSA197_C
0xAC5A | DSA | 453 | 2 | TX | 0x00 | CH2_TX_DSA197_C
0xAC5B | DSA | 453 | 3 | TX | 0x00 | CH3_TX_DSA197_C
0xAC5C | DSA | 453 | 4 | TX | 0x00 | CH4_TX_DSA197_C
0xAC5D | DSA | 453 | 5 | TX | 0x00 | CH5_TX_DSA197_C
0xAC5E | DSA | 453 | 6 | TX | 0x00 | CH6_TX_DSA197_C
0xAC5F | DSA | 453 | 7 | TX | 0x00 | CH7_TX_DSA197_C
0xAC60 | DPS | 454 | 0 | TX | 0xC6 | CH0_TX_DPS198_C
0xAC61 | DPS | 454 | 1 | TX | 0xC6 | CH1_TX_DPS198_C
0xAC62 | DPS | 454 | 2 | TX | 0xC6 | CH2_TX_DPS198_C
0xAC63 | DPS | 454 | 3 | TX | 0xC6 | CH3_TX_DPS198_C
0xAC64 | DPS | 454 | 4 | TX | 0xC6 | CH4_TX_DPS198_C
0xAC65 | DPS | 454 | 5 | TX | 0xC6 | CH5_TX_DPS198_C
0xAC66 | DPS | 454 | 6 | TX | 0xC6 | CH6_TX_DPS198_C
0xAC67 | DPS | 454 | 7 | TX | 0xC6 | CH7_TX_DPS198_C
0xAC68 | DSA | 454 | 0 | TX | 0x00 | CH0_TX_DSA198_C
0xAC69 | DSA | 454 | 1 | TX | 0x00 | CH1_TX_DSA198_C
0xAC6A | DSA | 454 | 2 | TX | 0x00 | CH2_TX_DSA198_C
0xAC6B | DSA | 454 | 3 | TX | 0x00 | CH3_TX_DSA198_C
0xAC6C | DSA | 454 | 4 | TX | 0x00 | CH4_TX_DSA198_C
0xAC6D | DSA | 454 | 5 | TX | 0x00 | CH5_TX_DSA198_C
0xAC6E | DSA | 454 | 6 | TX | 0x00 | CH6_TX_DSA198_C
0xAC6F | DSA | 454 | 7 | TX | 0x00 | CH7_TX_DSA198_C
0xAC70 | DPS | 455 | 0 | TX | 0xC7 | CH0_TX_DPS199_C
0xAC71 | DPS | 455 | 1 | TX | 0xC7 | CH1_TX_DPS199_C
0xAC72 | DPS | 455 | 2 | TX | 0xC7 | CH2_TX_DPS199_C
0xAC73 | DPS | 455 | 3 | TX | 0xC7 | CH3_TX_DPS199_C
0xAC74 | DPS | 455 | 4 | TX | 0xC7 | CH4_TX_DPS199_C
0xAC75 | DPS | 455 | 5 | TX | 0xC7 | CH5_TX_DPS199_C
0xAC76 | DPS | 455 | 6 | TX | 0xC7 | CH6_TX_DPS199_C
0xAC77 | DPS | 455 | 7 | TX | 0xC7 | CH7_TX_DPS199_C
0xAC78 | DSA | 455 | 0 | TX | 0x00 | CH0_TX_DSA199_C
0xAC79 | DSA | 455 | 1 | TX | 0x00 | CH1_TX_DSA199_C
0xAC7A | DSA | 455 | 2 | TX | 0x00 | CH2_TX_DSA199_C
0xAC7B | DSA | 455 | 3 | TX | 0x00 | CH3_TX_DSA199_C
0xAC7C | DSA | 455 | 4 | TX | 0x00 | CH4_TX_DSA199_C
0xAC7D | DSA | 455 | 5 | TX | 0x00 | CH5_TX_DSA199_C
0xAC7E | DSA | 455 | 6 | TX | 0x00 | CH6_TX_DSA199_C
0xAC7F | DSA | 455 | 7 | TX | 0x00 | CH7_TX_DSA199_C
0xAC80 | DPS | 456 | 0 | TX | 0xC8 | CH0_TX_DPS200_C
0xAC81 | DPS | 456 | 1 | TX | 0xC8 | CH1_TX_DPS200_C
0xAC82 | DPS | 456 | 2 | TX | 0xC8 | CH2_TX_DPS200_C
0xAC83 | DPS | 456 | 3 | TX | 0xC8 | CH3_TX_DPS200_C
0xAC84 | DPS | 456 | 4 | TX | 0xC8 | CH4_TX_DPS200_C
0xAC85 | DPS | 456 | 5 | TX | 0xC8 | CH5_TX_DPS200_C
0xAC86 | DPS | 456 | 6 | TX | 0xC8 | CH6_TX_DPS200_C
0xAC87 | DPS | 456 | 7 | TX | 0xC8 | CH7_TX_DPS200_C
0xAC88 | DSA | 456 | 0 | TX | 0x00 | CH0_TX_DSA200_C
0xAC89 | DSA | 456 | 1 | TX | 0x00 | CH1_TX_DSA200_C
0xAC8A | DSA | 456 | 2 | TX | 0x00 | CH2_TX_DSA200_C
0xAC8B | DSA | 456 | 3 | TX | 0x00 | CH3_TX_DSA200_C
0xAC8C | DSA | 456 | 4 | TX | 0x00 | CH4_TX_DSA200_C
0xAC8D | DSA | 456 | 5 | TX | 0x00 | CH5_TX_DSA200_C
0xAC8E | DSA | 456 | 6 | TX | 0x00 | CH6_TX_DSA200_C
0xAC8F | DSA | 456 | 7 | TX | 0x00 | CH7_TX_DSA200_C
0xAC90 | DPS | 457 | 0 | TX | 0xC9 | CH0_TX_DPS201_C
0xAC91 | DPS | 457 | 1 | TX | 0xC9 | CH1_TX_DPS201_C
0xAC92 | DPS | 457 | 2 | TX | 0xC9 | CH2_TX_DPS201_C
0xAC93 | DPS | 457 | 3 | TX | 0xC9 | CH3_TX_DPS201_C
0xAC94 | DPS | 457 | 4 | TX | 0xC9 | CH4_TX_DPS201_C
0xAC95 | DPS | 457 | 5 | TX | 0xC9 | CH5_TX_DPS201_C
0xAC96 | DPS | 457 | 6 | TX | 0xC9 | CH6_TX_DPS201_C
0xAC97 | DPS | 457 | 7 | TX | 0xC9 | CH7_TX_DPS201_C
0xAC98 | DSA | 457 | 0 | TX | 0x00 | CH0_TX_DSA201_C
0xAC99 | DSA | 457 | 1 | TX | 0x00 | CH1_TX_DSA201_C
0xAC9A | DSA | 457 | 2 | TX | 0x00 | CH2_TX_DSA201_C
0xAC9B | DSA | 457 | 3 | TX | 0x00 | CH3_TX_DSA201_C
0xAC9C | DSA | 457 | 4 | TX | 0x00 | CH4_TX_DSA201_C
0xAC9D | DSA | 457 | 5 | TX | 0x00 | CH5_TX_DSA201_C
0xAC9E | DSA | 457 | 6 | TX | 0x00 | CH6_TX_DSA201_C
0xAC9F | DSA | 457 | 7 | TX | 0x00 | CH7_TX_DSA201_C
0xACA0 | DPS | 458 | 0 | TX | 0xC9 | CH0_TX_DPS202_C
0xACA1 | DPS | 458 | 1 | TX | 0xC9 | CH1_TX_DPS202_C
0xACA2 | DPS | 458 | 2 | TX | 0xC9 | CH2_TX_DPS202_C
0xACA3 | DPS | 458 | 3 | TX | 0xC9 | CH3_TX_DPS202_C
0xACA4 | DPS | 458 | 4 | TX | 0xC9 | CH4_TX_DPS202_C
0xACA5 | DPS | 458 | 5 | TX | 0xC9 | CH5_TX_DPS202_C
0xACA6 | DPS | 458 | 6 | TX | 0xC9 | CH6_TX_DPS202_C
0xACA7 | DPS | 458 | 7 | TX | 0xC9 | CH7_TX_DPS202_C
0xACA8 | DSA | 458 | 0 | TX | 0x00 | CH0_TX_DSA202_C
0xACA9 | DSA | 458 | 1 | TX | 0x00 | CH1_TX_DSA202_C
0xACAA | DSA | 458 | 2 | TX | 0x00 | CH2_TX_DSA202_C
0xACAB | DSA | 458 | 3 | TX | 0x00 | CH3_TX_DSA202_C
0xACAC | DSA | 458 | 4 | TX | 0x00 | CH4_TX_DSA202_C
0xACAD | DSA | 458 | 5 | TX | 0x00 | CH5_TX_DSA202_C
0xACAE | DSA | 458 | 6 | TX | 0x00 | CH6_TX_DSA202_C
0xACAF | DSA | 458 | 7 | TX | 0x00 | CH7_TX_DSA202_C
0xACB0 | DPS | 459 | 0 | TX | 0xC9 | CH0_TX_DPS203_C
0xACB1 | DPS | 459 | 1 | TX | 0xC9 | CH1_TX_DPS203_C
0xACB2 | DPS | 459 | 2 | TX | 0xC9 | CH2_TX_DPS203_C
0xACB3 | DPS | 459 | 3 | TX | 0xC9 | CH3_TX_DPS203_C
0xACB4 | DPS | 459 | 4 | TX | 0xC9 | CH4_TX_DPS203_C
0xACB5 | DPS | 459 | 5 | TX | 0xC9 | CH5_TX_DPS203_C
0xACB6 | DPS | 459 | 6 | TX | 0xC9 | CH6_TX_DPS203_C
0xACB7 | DPS | 459 | 7 | TX | 0xC9 | CH7_TX_DPS203_C
0xACB8 | DSA | 459 | 0 | TX | 0x00 | CH0_TX_DSA203_C
0xACB9 | DSA | 459 | 1 | TX | 0x00 | CH1_TX_DSA203_C
0xACBA | DSA | 459 | 2 | TX | 0x00 | CH2_TX_DSA203_C
0xACBB | DSA | 459 | 3 | TX | 0x00 | CH3_TX_DSA203_C
0xACBC | DSA | 459 | 4 | TX | 0x00 | CH4_TX_DSA203_C
0xACBD | DSA | 459 | 5 | TX | 0x00 | CH5_TX_DSA203_C
0xACBE | DSA | 459 | 6 | TX | 0x00 | CH6_TX_DSA203_C
0xACBF | DSA | 459 | 7 | TX | 0x00 | CH7_TX_DSA203_C
0xACC0 | DPS | 460 | 0 | TX | 0xC9 | CH0_TX_DPS204_C
0xACC1 | DPS | 460 | 1 | TX | 0xC9 | CH1_TX_DPS204_C
0xACC2 | DPS | 460 | 2 | TX | 0xC9 | CH2_TX_DPS204_C
0xACC3 | DPS | 460 | 3 | TX | 0xC9 | CH3_TX_DPS204_C
0xACC4 | DPS | 460 | 4 | TX | 0xC9 | CH4_TX_DPS204_C
0xACC5 | DPS | 460 | 5 | TX | 0xC9 | CH5_TX_DPS204_C
0xACC6 | DPS | 460 | 6 | TX | 0xC9 | CH6_TX_DPS204_C
0xACC7 | DPS | 460 | 7 | TX | 0xC9 | CH7_TX_DPS204_C
0xACC8 | DSA | 460 | 0 | TX | 0x00 | CH0_TX_DSA204_C
0xACC9 | DSA | 460 | 1 | TX | 0x00 | CH1_TX_DSA204_C
0xACCA | DSA | 460 | 2 | TX | 0x00 | CH2_TX_DSA204_C
0xACCB | DSA | 460 | 3 | TX | 0x00 | CH3_TX_DSA204_C
0xACCC | DSA | 460 | 4 | TX | 0x00 | CH4_TX_DSA204_C
0xACCD | DSA | 460 | 5 | TX | 0x00 | CH5_TX_DSA204_C
0xACCE | DSA | 460 | 6 | TX | 0x00 | CH6_TX_DSA204_C
0xACCF | DSA | 460 | 7 | TX | 0x00 | CH7_TX_DSA204_C
0xACD0 | DPS | 461 | 0 | TX | 0xC9 | CH0_TX_DPS205_C
0xACD1 | DPS | 461 | 1 | TX | 0xC9 | CH1_TX_DPS205_C
0xACD2 | DPS | 461 | 2 | TX | 0xC9 | CH2_TX_DPS205_C
0xACD3 | DPS | 461 | 3 | TX | 0xC9 | CH3_TX_DPS205_C
0xACD4 | DPS | 461 | 4 | TX | 0xC9 | CH4_TX_DPS205_C
0xACD5 | DPS | 461 | 5 | TX | 0xC9 | CH5_TX_DPS205_C
0xACD6 | DPS | 461 | 6 | TX | 0xC9 | CH6_TX_DPS205_C
0xACD7 | DPS | 461 | 7 | TX | 0xC9 | CH7_TX_DPS205_C
0xACD8 | DSA | 461 | 0 | TX | 0x00 | CH0_TX_DSA205_C
0xACD9 | DSA | 461 | 1 | TX | 0x00 | CH1_TX_DSA205_C
0xACDA | DSA | 461 | 2 | TX | 0x00 | CH2_TX_DSA205_C
0xACDB | DSA | 461 | 3 | TX | 0x00 | CH3_TX_DSA205_C
0xACDC | DSA | 461 | 4 | TX | 0x00 | CH4_TX_DSA205_C
0xACDD | DSA | 461 | 5 | TX | 0x00 | CH5_TX_DSA205_C
0xACDE | DSA | 461 | 6 | TX | 0x00 | CH6_TX_DSA205_C
0xACDF | DSA | 461 | 7 | TX | 0x00 | CH7_TX_DSA205_C
0xACE0 | DPS | 462 | 0 | TX | 0xC9 | CH0_TX_DPS206_C
0xACE1 | DPS | 462 | 1 | TX | 0xC9 | CH1_TX_DPS206_C
0xACE2 | DPS | 462 | 2 | TX | 0xC9 | CH2_TX_DPS206_C
0xACE3 | DPS | 462 | 3 | TX | 0xC9 | CH3_TX_DPS206_C
0xACE4 | DPS | 462 | 4 | TX | 0xC9 | CH4_TX_DPS206_C
0xACE5 | DPS | 462 | 5 | TX | 0xC9 | CH5_TX_DPS206_C
0xACE6 | DPS | 462 | 6 | TX | 0xC9 | CH6_TX_DPS206_C
0xACE7 | DPS | 462 | 7 | TX | 0xC9 | CH7_TX_DPS206_C
0xACE8 | DSA | 462 | 0 | TX | 0x00 | CH0_TX_DSA206_C
0xACE9 | DSA | 462 | 1 | TX | 0x00 | CH1_TX_DSA206_C
0xACEA | DSA | 462 | 2 | TX | 0x00 | CH2_TX_DSA206_C
0xACEB | DSA | 462 | 3 | TX | 0x00 | CH3_TX_DSA206_C
0xACEC | DSA | 462 | 4 | TX | 0x00 | CH4_TX_DSA206_C
0xACED | DSA | 462 | 5 | TX | 0x00 | CH5_TX_DSA206_C
0xACEE | DSA | 462 | 6 | TX | 0x00 | CH6_TX_DSA206_C
0xACEF | DSA | 462 | 7 | TX | 0x00 | CH7_TX_DSA206_C
0xACF0 | DPS | 463 | 0 | TX | 0xC9 | CH0_TX_DPS207_C
0xACF1 | DPS | 463 | 1 | TX | 0xC9 | CH1_TX_DPS207_C
0xACF2 | DPS | 463 | 2 | TX | 0xC9 | CH2_TX_DPS207_C
0xACF3 | DPS | 463 | 3 | TX | 0xC9 | CH3_TX_DPS207_C
0xACF4 | DPS | 463 | 4 | TX | 0xC9 | CH4_TX_DPS207_C
0xACF5 | DPS | 463 | 5 | TX | 0xC9 | CH5_TX_DPS207_C
0xACF6 | DPS | 463 | 6 | TX | 0xC9 | CH6_TX_DPS207_C
0xACF7 | DPS | 463 | 7 | TX | 0xC9 | CH7_TX_DPS207_C
0xACF8 | DSA | 463 | 0 | TX | 0x00 | CH0_TX_DSA207_C
0xACF9 | DSA | 463 | 1 | TX | 0x00 | CH1_TX_DSA207_C
0xACFA | DSA | 463 | 2 | TX | 0x00 | CH2_TX_DSA207_C
0xACFB | DSA | 463 | 3 | TX | 0x00 | CH3_TX_DSA207_C
0xACFC | DSA | 463 | 4 | TX | 0x00 | CH4_TX_DSA207_C
0xACFD | DSA | 463 | 5 | TX | 0x00 | CH5_TX_DSA207_C
0xACFE | DSA | 463 | 6 | TX | 0x00 | CH6_TX_DSA207_C
0xACFF | DSA | 463 | 7 | TX | 0x00 | CH7_TX_DSA207_C
0xAD00 | DPS | 464 | 0 | TX | 0xC9 | CH0_TX_DPS208_C
0xAD01 | DPS | 464 | 1 | TX | 0xC9 | CH1_TX_DPS208_C
0xAD02 | DPS | 464 | 2 | TX | 0xC9 | CH2_TX_DPS208_C
0xAD03 | DPS | 464 | 3 | TX | 0xC9 | CH3_TX_DPS208_C
0xAD04 | DPS | 464 | 4 | TX | 0xC9 | CH4_TX_DPS208_C
0xAD05 | DPS | 464 | 5 | TX | 0xC9 | CH5_TX_DPS208_C
0xAD06 | DPS | 464 | 6 | TX | 0xC9 | CH6_TX_DPS208_C
0xAD07 | DPS | 464 | 7 | TX | 0xC9 | CH7_TX_DPS208_C
0xAD08 | DSA | 464 | 0 | TX | 0x00 | CH0_TX_DSA208_C
0xAD09 | DSA | 464 | 1 | TX | 0x00 | CH1_TX_DSA208_C
0xAD0A | DSA | 464 | 2 | TX | 0x00 | CH2_TX_DSA208_C
0xAD0B | DSA | 464 | 3 | TX | 0x00 | CH3_TX_DSA208_C
0xAD0C | DSA | 464 | 4 | TX | 0x00 | CH4_TX_DSA208_C
0xAD0D | DSA | 464 | 5 | TX | 0x00 | CH5_TX_DSA208_C
0xAD0E | DSA | 464 | 6 | TX | 0x00 | CH6_TX_DSA208_C
0xAD0F | DSA | 464 | 7 | TX | 0x00 | CH7_TX_DSA208_C
0xAD10 | DPS | 465 | 0 | TX | 0xC9 | CH0_TX_DPS209_C
0xAD11 | DPS | 465 | 1 | TX | 0xC9 | CH1_TX_DPS209_C
0xAD12 | DPS | 465 | 2 | TX | 0xC9 | CH2_TX_DPS209_C
0xAD13 | DPS | 465 | 3 | TX | 0xC9 | CH3_TX_DPS209_C
0xAD14 | DPS | 465 | 4 | TX | 0xC9 | CH4_TX_DPS209_C
0xAD15 | DPS | 465 | 5 | TX | 0xC9 | CH5_TX_DPS209_C
0xAD16 | DPS | 465 | 6 | TX | 0xC9 | CH6_TX_DPS209_C
0xAD17 | DPS | 465 | 7 | TX | 0xC9 | CH7_TX_DPS209_C
0xAD18 | DSA | 465 | 0 | TX | 0x00 | CH0_TX_DSA209_C
0xAD19 | DSA | 465 | 1 | TX | 0x00 | CH1_TX_DSA209_C
0xAD1A | DSA | 465 | 2 | TX | 0x00 | CH2_TX_DSA209_C
0xAD1B | DSA | 465 | 3 | TX | 0x00 | CH3_TX_DSA209_C
0xAD1C | DSA | 465 | 4 | TX | 0x00 | CH4_TX_DSA209_C
0xAD1D | DSA | 465 | 5 | TX | 0x00 | CH5_TX_DSA209_C
0xAD1E | DSA | 465 | 6 | TX | 0x00 | CH6_TX_DSA209_C
0xAD1F | DSA | 465 | 7 | TX | 0x00 | CH7_TX_DSA209_C
0xAD20 | DPS | 466 | 0 | TX | 0xC9 | CH0_TX_DPS210_C
0xAD21 | DPS | 466 | 1 | TX | 0xC9 | CH1_TX_DPS210_C
0xAD22 | DPS | 466 | 2 | TX | 0xC9 | CH2_TX_DPS210_C
0xAD23 | DPS | 466 | 3 | TX | 0xC9 | CH3_TX_DPS210_C
0xAD24 | DPS | 466 | 4 | TX | 0xC9 | CH4_TX_DPS210_C
0xAD25 | DPS | 466 | 5 | TX | 0xC9 | CH5_TX_DPS210_C
0xAD26 | DPS | 466 | 6 | TX | 0xC9 | CH6_TX_DPS210_C
0xAD27 | DPS | 466 | 7 | TX | 0xC9 | CH7_TX_DPS210_C
0xAD28 | DSA | 466 | 0 | TX | 0x00 | CH0_TX_DSA210_C
0xAD29 | DSA | 466 | 1 | TX | 0x00 | CH1_TX_DSA210_C
0xAD2A | DSA | 466 | 2 | TX | 0x00 | CH2_TX_DSA210_C
0xAD2B | DSA | 466 | 3 | TX | 0x00 | CH3_TX_DSA210_C
0xAD2C | DSA | 466 | 4 | TX | 0x00 | CH4_TX_DSA210_C
0xAD2D | DSA | 466 | 5 | TX | 0x00 | CH5_TX_DSA210_C
0xAD2E | DSA | 466 | 6 | TX | 0x00 | CH6_TX_DSA210_C
0xAD2F | DSA | 466 | 7 | TX | 0x00 | CH7_TX_DSA210_C
0xAD30 | DPS | 467 | 0 | TX | 0xC9 | CH0_TX_DPS211_C
0xAD31 | DPS | 467 | 1 | TX | 0xC9 | CH1_TX_DPS211_C
0xAD32 | DPS | 467 | 2 | TX | 0xC9 | CH2_TX_DPS211_C
0xAD33 | DPS | 467 | 3 | TX | 0xC9 | CH3_TX_DPS211_C
0xAD34 | DPS | 467 | 4 | TX | 0xC9 | CH4_TX_DPS211_C
0xAD35 | DPS | 467 | 5 | TX | 0xC9 | CH5_TX_DPS211_C
0xAD36 | DPS | 467 | 6 | TX | 0xC9 | CH6_TX_DPS211_C
0xAD37 | DPS | 467 | 7 | TX | 0xC9 | CH7_TX_DPS211_C
0xAD38 | DSA | 467 | 0 | TX | 0x00 | CH0_TX_DSA211_C
0xAD39 | DSA | 467 | 1 | TX | 0x00 | CH1_TX_DSA211_C
0xAD3A | DSA | 467 | 2 | TX | 0x00 | CH2_TX_DSA211_C
0xAD3B | DSA | 467 | 3 | TX | 0x00 | CH3_TX_DSA211_C
0xAD3C | DSA | 467 | 4 | TX | 0x00 | CH4_TX_DSA211_C
0xAD3D | DSA | 467 | 5 | TX | 0x00 | CH5_TX_DSA211_C
0xAD3E | DSA | 467 | 6 | TX | 0x00 | CH6_TX_DSA211_C
0xAD3F | DSA | 467 | 7 | TX | 0x00 | CH7_TX_DSA211_C
0xAD40 | DPS | 468 | 0 | TX | 0xC9 | CH0_TX_DPS212_C
0xAD41 | DPS | 468 | 1 | TX | 0xC9 | CH1_TX_DPS212_C
0xAD42 | DPS | 468 | 2 | TX | 0xC9 | CH2_TX_DPS212_C
0xAD43 | DPS | 468 | 3 | TX | 0xC9 | CH3_TX_DPS212_C
0xAD44 | DPS | 468 | 4 | TX | 0xC9 | CH4_TX_DPS212_C
0xAD45 | DPS | 468 | 5 | TX | 0xC9 | CH5_TX_DPS212_C
0xAD46 | DPS | 468 | 6 | TX | 0xC9 | CH6_TX_DPS212_C
0xAD47 | DPS | 468 | 7 | TX | 0xC9 | CH7_TX_DPS212_C
0xAD48 | DSA | 468 | 0 | TX | 0x00 | CH0_TX_DSA212_C
0xAD49 | DSA | 468 | 1 | TX | 0x00 | CH1_TX_DSA212_C
0xAD4A | DSA | 468 | 2 | TX | 0x00 | CH2_TX_DSA212_C
0xAD4B | DSA | 468 | 3 | TX | 0x00 | CH3_TX_DSA212_C
0xAD4C | DSA | 468 | 4 | TX | 0x00 | CH4_TX_DSA212_C
0xAD4D | DSA | 468 | 5 | TX | 0x00 | CH5_TX_DSA212_C
0xAD4E | DSA | 468 | 6 | TX | 0x00 | CH6_TX_DSA212_C
0xAD4F | DSA | 468 | 7 | TX | 0x00 | CH7_TX_DSA212_C
0xAD50 | DPS | 469 | 0 | TX | 0xC9 | CH0_TX_DPS213_C
0xAD51 | DPS | 469 | 1 | TX | 0xC9 | CH1_TX_DPS213_C
0xAD52 | DPS | 469 | 2 | TX | 0xC9 | CH2_TX_DPS213_C
0xAD53 | DPS | 469 | 3 | TX | 0xC9 | CH3_TX_DPS213_C
0xAD54 | DPS | 469 | 4 | TX | 0xC9 | CH4_TX_DPS213_C
0xAD55 | DPS | 469 | 5 | TX | 0xC9 | CH5_TX_DPS213_C
0xAD56 | DPS | 469 | 6 | TX | 0xC9 | CH6_TX_DPS213_C
0xAD57 | DPS | 469 | 7 | TX | 0xC9 | CH7_TX_DPS213_C
0xAD58 | DSA | 469 | 0 | TX | 0x00 | CH0_TX_DSA213_C
0xAD59 | DSA | 469 | 1 | TX | 0x00 | CH1_TX_DSA213_C
0xAD5A | DSA | 469 | 2 | TX | 0x00 | CH2_TX_DSA213_C
0xAD5B | DSA | 469 | 3 | TX | 0x00 | CH3_TX_DSA213_C
0xAD5C | DSA | 469 | 4 | TX | 0x00 | CH4_TX_DSA213_C
0xAD5D | DSA | 469 | 5 | TX | 0x00 | CH5_TX_DSA213_C
0xAD5E | DSA | 469 | 6 | TX | 0x00 | CH6_TX_DSA213_C
0xAD5F | DSA | 469 | 7 | TX | 0x00 | CH7_TX_DSA213_C
0xAD60 | DPS | 470 | 0 | TX | 0xC9 | CH0_TX_DPS214_C
0xAD61 | DPS | 470 | 1 | TX | 0xC9 | CH1_TX_DPS214_C
0xAD62 | DPS | 470 | 2 | TX | 0xC9 | CH2_TX_DPS214_C
0xAD63 | DPS | 470 | 3 | TX | 0xC9 | CH3_TX_DPS214_C
0xAD64 | DPS | 470 | 4 | TX | 0xC9 | CH4_TX_DPS214_C
0xAD65 | DPS | 470 | 5 | TX | 0xC9 | CH5_TX_DPS214_C
0xAD66 | DPS | 470 | 6 | TX | 0xC9 | CH6_TX_DPS214_C
0xAD67 | DPS | 470 | 7 | TX | 0xC9 | CH7_TX_DPS214_C
0xAD68 | DSA | 470 | 0 | TX | 0x00 | CH0_TX_DSA214_C
0xAD69 | DSA | 470 | 1 | TX | 0x00 | CH1_TX_DSA214_C
0xAD6A | DSA | 470 | 2 | TX | 0x00 | CH2_TX_DSA214_C
0xAD6B | DSA | 470 | 3 | TX | 0x00 | CH3_TX_DSA214_C
0xAD6C | DSA | 470 | 4 | TX | 0x00 | CH4_TX_DSA214_C
0xAD6D | DSA | 470 | 5 | TX | 0x00 | CH5_TX_DSA214_C
0xAD6E | DSA | 470 | 6 | TX | 0x00 | CH6_TX_DSA214_C
0xAD6F | DSA | 470 | 7 | TX | 0x00 | CH7_TX_DSA214_C
0xAD70 | DPS | 471 | 0 | TX | 0xC9 | CH0_TX_DPS215_C
0xAD71 | DPS | 471 | 1 | TX | 0xC9 | CH1_TX_DPS215_C
0xAD72 | DPS | 471 | 2 | TX | 0xC9 | CH2_TX_DPS215_C
0xAD73 | DPS | 471 | 3 | TX | 0xC9 | CH3_TX_DPS215_C
0xAD74 | DPS | 471 | 4 | TX | 0xC9 | CH4_TX_DPS215_C
0xAD75 | DPS | 471 | 5 | TX | 0xC9 | CH5_TX_DPS215_C
0xAD76 | DPS | 471 | 6 | TX | 0xC9 | CH6_TX_DPS215_C
0xAD77 | DPS | 471 | 7 | TX | 0xC9 | CH7_TX_DPS215_C
0xAD78 | DSA | 471 | 0 | TX | 0x00 | CH0_TX_DSA215_C
0xAD79 | DSA | 471 | 1 | TX | 0x00 | CH1_TX_DSA215_C
0xAD7A | DSA | 471 | 2 | TX | 0x00 | CH2_TX_DSA215_C
0xAD7B | DSA | 471 | 3 | TX | 0x00 | CH3_TX_DSA215_C
0xAD7C | DSA | 471 | 4 | TX | 0x00 | CH4_TX_DSA215_C
0xAD7D | DSA | 471 | 5 | TX | 0x00 | CH5_TX_DSA215_C
0xAD7E | DSA | 471 | 6 | TX | 0x00 | CH6_TX_DSA215_C
0xAD7F | DSA | 471 | 7 | TX | 0x00 | CH7_TX_DSA215_C
0xAD80 | DPS | 472 | 0 | TX | 0xC9 | CH0_TX_DPS216_C
0xAD81 | DPS | 472 | 1 | TX | 0xC9 | CH1_TX_DPS216_C
0xAD82 | DPS | 472 | 2 | TX | 0xC9 | CH2_TX_DPS216_C
0xAD83 | DPS | 472 | 3 | TX | 0xC9 | CH3_TX_DPS216_C
0xAD84 | DPS | 472 | 4 | TX | 0xC9 | CH4_TX_DPS216_C
0xAD85 | DPS | 472 | 5 | TX | 0xC9 | CH5_TX_DPS216_C
0xAD86 | DPS | 472 | 6 | TX | 0xC9 | CH6_TX_DPS216_C
0xAD87 | DPS | 472 | 7 | TX | 0xC9 | CH7_TX_DPS216_C
0xAD88 | DSA | 472 | 0 | TX | 0x00 | CH0_TX_DSA216_C
0xAD89 | DSA | 472 | 1 | TX | 0x00 | CH1_TX_DSA216_C
0xAD8A | DSA | 472 | 2 | TX | 0x00 | CH2_TX_DSA216_C
0xAD8B | DSA | 472 | 3 | TX | 0x00 | CH3_TX_DSA216_C
0xAD8C | DSA | 472 | 4 | TX | 0x00 | CH4_TX_DSA216_C
0xAD8D | DSA | 472 | 5 | TX | 0x00 | CH5_TX_DSA216_C
0xAD8E | DSA | 472 | 6 | TX | 0x00 | CH6_TX_DSA216_C
0xAD8F | DSA | 472 | 7 | TX | 0x00 | CH7_TX_DSA216_C
0xAD90 | DPS | 473 | 0 | TX | 0xC9 | CH0_TX_DPS217_C
0xAD91 | DPS | 473 | 1 | TX | 0xC9 | CH1_TX_DPS217_C
0xAD92 | DPS | 473 | 2 | TX | 0xC9 | CH2_TX_DPS217_C
0xAD93 | DPS | 473 | 3 | TX | 0xC9 | CH3_TX_DPS217_C
0xAD94 | DPS | 473 | 4 | TX | 0xC9 | CH4_TX_DPS217_C
0xAD95 | DPS | 473 | 5 | TX | 0xC9 | CH5_TX_DPS217_C
0xAD96 | DPS | 473 | 6 | TX | 0xC9 | CH6_TX_DPS217_C
0xAD97 | DPS | 473 | 7 | TX | 0xC9 | CH7_TX_DPS217_C
0xAD98 | DSA | 473 | 0 | TX | 0x00 | CH0_TX_DSA217_C
0xAD99 | DSA | 473 | 1 | TX | 0x00 | CH1_TX_DSA217_C
0xAD9A | DSA | 473 | 2 | TX | 0x00 | CH2_TX_DSA217_C
0xAD9B | DSA | 473 | 3 | TX | 0x00 | CH3_TX_DSA217_C
0xAD9C | DSA | 473 | 4 | TX | 0x00 | CH4_TX_DSA217_C
0xAD9D | DSA | 473 | 5 | TX | 0x00 | CH5_TX_DSA217_C
0xAD9E | DSA | 473 | 6 | TX | 0x00 | CH6_TX_DSA217_C
0xAD9F | DSA | 473 | 7 | TX | 0x00 | CH7_TX_DSA217_C
0xADA0 | DPS | 474 | 0 | TX | 0xC9 | CH0_TX_DPS218_C
0xADA1 | DPS | 474 | 1 | TX | 0xC9 | CH1_TX_DPS218_C
0xADA2 | DPS | 474 | 2 | TX | 0xC9 | CH2_TX_DPS218_C
0xADA3 | DPS | 474 | 3 | TX | 0xC9 | CH3_TX_DPS218_C
0xADA4 | DPS | 474 | 4 | TX | 0xC9 | CH4_TX_DPS218_C
0xADA5 | DPS | 474 | 5 | TX | 0xC9 | CH5_TX_DPS218_C
0xADA6 | DPS | 474 | 6 | TX | 0xC9 | CH6_TX_DPS218_C
0xADA7 | DPS | 474 | 7 | TX | 0xC9 | CH7_TX_DPS218_C
0xADA8 | DSA | 474 | 0 | TX | 0x00 | CH0_TX_DSA218_C
0xADA9 | DSA | 474 | 1 | TX | 0x00 | CH1_TX_DSA218_C
0xADAA | DSA | 474 | 2 | TX | 0x00 | CH2_TX_DSA218_C
0xADAB | DSA | 474 | 3 | TX | 0x00 | CH3_TX_DSA218_C
0xADAC | DSA | 474 | 4 | TX | 0x00 | CH4_TX_DSA218_C
0xADAD | DSA | 474 | 5 | TX | 0x00 | CH5_TX_DSA218_C
0xADAE | DSA | 474 | 6 | TX | 0x00 | CH6_TX_DSA218_C
0xADAF | DSA | 474 | 7 | TX | 0x00 | CH7_TX_DSA218_C
0xADB0 | DPS | 475 | 0 | TX | 0xC9 | CH0_TX_DPS219_C
0xADB1 | DPS | 475 | 1 | TX | 0xC9 | CH1_TX_DPS219_C
0xADB2 | DPS | 475 | 2 | TX | 0xC9 | CH2_TX_DPS219_C
0xADB3 | DPS | 475 | 3 | TX | 0xC9 | CH3_TX_DPS219_C
0xADB4 | DPS | 475 | 4 | TX | 0xC9 | CH4_TX_DPS219_C
0xADB5 | DPS | 475 | 5 | TX | 0xC9 | CH5_TX_DPS219_C
0xADB6 | DPS | 475 | 6 | TX | 0xC9 | CH6_TX_DPS219_C
0xADB7 | DPS | 475 | 7 | TX | 0xC9 | CH7_TX_DPS219_C
0xADB8 | DSA | 475 | 0 | TX | 0x00 | CH0_TX_DSA219_C
0xADB9 | DSA | 475 | 1 | TX | 0x00 | CH1_TX_DSA219_C
0xADBA | DSA | 475 | 2 | TX | 0x00 | CH2_TX_DSA219_C
0xADBB | DSA | 475 | 3 | TX | 0x00 | CH3_TX_DSA219_C
0xADBC | DSA | 475 | 4 | TX | 0x00 | CH4_TX_DSA219_C
0xADBD | DSA | 475 | 5 | TX | 0x00 | CH5_TX_DSA219_C
0xADBE | DSA | 475 | 6 | TX | 0x00 | CH6_TX_DSA219_C
0xADBF | DSA | 475 | 7 | TX | 0x00 | CH7_TX_DSA219_C
0xADC0 | DPS | 476 | 0 | TX | 0xC9 | CH0_TX_DPS220_C
0xADC1 | DPS | 476 | 1 | TX | 0xC9 | CH1_TX_DPS220_C
0xADC2 | DPS | 476 | 2 | TX | 0xC9 | CH2_TX_DPS220_C
0xADC3 | DPS | 476 | 3 | TX | 0xC9 | CH3_TX_DPS220_C
0xADC4 | DPS | 476 | 4 | TX | 0xC9 | CH4_TX_DPS220_C
0xADC5 | DPS | 476 | 5 | TX | 0xC9 | CH5_TX_DPS220_C
0xADC6 | DPS | 476 | 6 | TX | 0xC9 | CH6_TX_DPS220_C
0xADC7 | DPS | 476 | 7 | TX | 0xC9 | CH7_TX_DPS220_C
0xADC8 | DSA | 476 | 0 | TX | 0x00 | CH0_TX_DSA220_C
0xADC9 | DSA | 476 | 1 | TX | 0x00 | CH1_TX_DSA220_C
0xADCA | DSA | 476 | 2 | TX | 0x00 | CH2_TX_DSA220_C
0xADCB | DSA | 476 | 3 | TX | 0x00 | CH3_TX_DSA220_C
0xADCC | DSA | 476 | 4 | TX | 0x00 | CH4_TX_DSA220_C
0xADCD | DSA | 476 | 5 | TX | 0x00 | CH5_TX_DSA220_C
0xADCE | DSA | 476 | 6 | TX | 0x00 | CH6_TX_DSA220_C
0xADCF | DSA | 476 | 7 | TX | 0x00 | CH7_TX_DSA220_C
0xADD0 | DPS | 477 | 0 | TX | 0xC9 | CH0_TX_DPS221_C
0xADD1 | DPS | 477 | 1 | TX | 0xC9 | CH1_TX_DPS221_C
0xADD2 | DPS | 477 | 2 | TX | 0xC9 | CH2_TX_DPS221_C
0xADD3 | DPS | 477 | 3 | TX | 0xC9 | CH3_TX_DPS221_C
0xADD4 | DPS | 477 | 4 | TX | 0xC9 | CH4_TX_DPS221_C
0xADD5 | DPS | 477 | 5 | TX | 0xC9 | CH5_TX_DPS221_C
0xADD6 | DPS | 477 | 6 | TX | 0xC9 | CH6_TX_DPS221_C
0xADD7 | DPS | 477 | 7 | TX | 0xC9 | CH7_TX_DPS221_C
0xADD8 | DSA | 477 | 0 | TX | 0x00 | CH0_TX_DSA221_C
0xADD9 | DSA | 477 | 1 | TX | 0x00 | CH1_TX_DSA221_C
0xADDA | DSA | 477 | 2 | TX | 0x00 | CH2_TX_DSA221_C
0xADDB | DSA | 477 | 3 | TX | 0x00 | CH3_TX_DSA221_C
0xADDC | DSA | 477 | 4 | TX | 0x00 | CH4_TX_DSA221_C
0xADDD | DSA | 477 | 5 | TX | 0x00 | CH5_TX_DSA221_C
0xADDE | DSA | 477 | 6 | TX | 0x00 | CH6_TX_DSA221_C
0xADDF | DSA | 477 | 7 | TX | 0x00 | CH7_TX_DSA221_C
0xADE0 | DPS | 478 | 0 | TX | 0xC9 | CH0_TX_DPS222_C
0xADE1 | DPS | 478 | 1 | TX | 0xC9 | CH1_TX_DPS222_C
0xADE2 | DPS | 478 | 2 | TX | 0xC9 | CH2_TX_DPS222_C
0xADE3 | DPS | 478 | 3 | TX | 0xC9 | CH3_TX_DPS222_C
0xADE4 | DPS | 478 | 4 | TX | 0xC9 | CH4_TX_DPS222_C
0xADE5 | DPS | 478 | 5 | TX | 0xC9 | CH5_TX_DPS222_C
0xADE6 | DPS | 478 | 6 | TX | 0xC9 | CH6_TX_DPS222_C
0xADE7 | DPS | 478 | 7 | TX | 0xC9 | CH7_TX_DPS222_C
0xADE8 | DSA | 478 | 0 | TX | 0x00 | CH0_TX_DSA222_C
0xADE9 | DSA | 478 | 1 | TX | 0x00 | CH1_TX_DSA222_C
0xADEA | DSA | 478 | 2 | TX | 0x00 | CH2_TX_DSA222_C
0xADEB | DSA | 478 | 3 | TX | 0x00 | CH3_TX_DSA222_C
0xADEC | DSA | 478 | 4 | TX | 0x00 | CH4_TX_DSA222_C
0xADED | DSA | 478 | 5 | TX | 0x00 | CH5_TX_DSA222_C
0xADEE | DSA | 478 | 6 | TX | 0x00 | CH6_TX_DSA222_C
0xADEF | DSA | 478 | 7 | TX | 0x00 | CH7_TX_DSA222_C
0xADF0 | DPS | 479 | 0 | TX | 0xC9 | CH0_TX_DPS223_C
0xADF1 | DPS | 479 | 1 | TX | 0xC9 | CH1_TX_DPS223_C
0xADF2 | DPS | 479 | 2 | TX | 0xC9 | CH2_TX_DPS223_C
0xADF3 | DPS | 479 | 3 | TX | 0xC9 | CH3_TX_DPS223_C
0xADF4 | DPS | 479 | 4 | TX | 0xC9 | CH4_TX_DPS223_C
0xADF5 | DPS | 479 | 5 | TX | 0xC9 | CH5_TX_DPS223_C
0xADF6 | DPS | 479 | 6 | TX | 0xC9 | CH6_TX_DPS223_C
0xADF7 | DPS | 479 | 7 | TX | 0xC9 | CH7_TX_DPS223_C
0xADF8 | DSA | 479 | 0 | TX | 0x00 | CH0_TX_DSA223_C
0xADF9 | DSA | 479 | 1 | TX | 0x00 | CH1_TX_DSA223_C
0xADFA | DSA | 479 | 2 | TX | 0x00 | CH2_TX_DSA223_C
0xADFB | DSA | 479 | 3 | TX | 0x00 | CH3_TX_DSA223_C
0xADFC | DSA | 479 | 4 | TX | 0x00 | CH4_TX_DSA223_C
0xADFD | DSA | 479 | 5 | TX | 0x00 | CH5_TX_DSA223_C
0xADFE | DSA | 479 | 6 | TX | 0x00 | CH6_TX_DSA223_C
0xADFF | DSA | 479 | 7 | TX | 0x00 | CH7_TX_DSA223_C
0xAE00 | DPS | 480 | 0 | TX | 0xC9 | CH0_TX_DPS224_C
0xAE01 | DPS | 480 | 1 | TX | 0xC9 | CH1_TX_DPS224_C
0xAE02 | DPS | 480 | 2 | TX | 0xC9 | CH2_TX_DPS224_C
0xAE03 | DPS | 480 | 3 | TX | 0xC9 | CH3_TX_DPS224_C
0xAE04 | DPS | 480 | 4 | TX | 0xC9 | CH4_TX_DPS224_C
0xAE05 | DPS | 480 | 5 | TX | 0xC9 | CH5_TX_DPS224_C
0xAE06 | DPS | 480 | 6 | TX | 0xC9 | CH6_TX_DPS224_C
0xAE07 | DPS | 480 | 7 | TX | 0xC9 | CH7_TX_DPS224_C
0xAE08 | DSA | 480 | 0 | TX | 0x00 | CH0_TX_DSA224_C
0xAE09 | DSA | 480 | 1 | TX | 0x00 | CH1_TX_DSA224_C
0xAE0A | DSA | 480 | 2 | TX | 0x00 | CH2_TX_DSA224_C
0xAE0B | DSA | 480 | 3 | TX | 0x00 | CH3_TX_DSA224_C
0xAE0C | DSA | 480 | 4 | TX | 0x00 | CH4_TX_DSA224_C
0xAE0D | DSA | 480 | 5 | TX | 0x00 | CH5_TX_DSA224_C
0xAE0E | DSA | 480 | 6 | TX | 0x00 | CH6_TX_DSA224_C
0xAE0F | DSA | 480 | 7 | TX | 0x00 | CH7_TX_DSA224_C
0xAE10 | DPS | 481 | 0 | TX | 0xC9 | CH0_TX_DPS225_C
0xAE11 | DPS | 481 | 1 | TX | 0xC9 | CH1_TX_DPS225_C
0xAE12 | DPS | 481 | 2 | TX | 0xC9 | CH2_TX_DPS225_C
0xAE13 | DPS | 481 | 3 | TX | 0xC9 | CH3_TX_DPS225_C
0xAE14 | DPS | 481 | 4 | TX | 0xC9 | CH4_TX_DPS225_C
0xAE15 | DPS | 481 | 5 | TX | 0xC9 | CH5_TX_DPS225_C
0xAE16 | DPS | 481 | 6 | TX | 0xC9 | CH6_TX_DPS225_C
0xAE17 | DPS | 481 | 7 | TX | 0xC9 | CH7_TX_DPS225_C
0xAE18 | DSA | 481 | 0 | TX | 0x00 | CH0_TX_DSA225_C
0xAE19 | DSA | 481 | 1 | TX | 0x00 | CH1_TX_DSA225_C
0xAE1A | DSA | 481 | 2 | TX | 0x00 | CH2_TX_DSA225_C
0xAE1B | DSA | 481 | 3 | TX | 0x00 | CH3_TX_DSA225_C
0xAE1C | DSA | 481 | 4 | TX | 0x00 | CH4_TX_DSA225_C
0xAE1D | DSA | 481 | 5 | TX | 0x00 | CH5_TX_DSA225_C
0xAE1E | DSA | 481 | 6 | TX | 0x00 | CH6_TX_DSA225_C
0xAE1F | DSA | 481 | 7 | TX | 0x00 | CH7_TX_DSA225_C
0xAE20 | DPS | 482 | 0 | TX | 0xC9 | CH0_TX_DPS226_C
0xAE21 | DPS | 482 | 1 | TX | 0xC9 | CH1_TX_DPS226_C
0xAE22 | DPS | 482 | 2 | TX | 0xC9 | CH2_TX_DPS226_C
0xAE23 | DPS | 482 | 3 | TX | 0xC9 | CH3_TX_DPS226_C
0xAE24 | DPS | 482 | 4 | TX | 0xC9 | CH4_TX_DPS226_C
0xAE25 | DPS | 482 | 5 | TX | 0xC9 | CH5_TX_DPS226_C
0xAE26 | DPS | 482 | 6 | TX | 0xC9 | CH6_TX_DPS226_C
0xAE27 | DPS | 482 | 7 | TX | 0xC9 | CH7_TX_DPS226_C
0xAE28 | DSA | 482 | 0 | TX | 0x00 | CH0_TX_DSA226_C
0xAE29 | DSA | 482 | 1 | TX | 0x00 | CH1_TX_DSA226_C
0xAE2A | DSA | 482 | 2 | TX | 0x00 | CH2_TX_DSA226_C
0xAE2B | DSA | 482 | 3 | TX | 0x00 | CH3_TX_DSA226_C
0xAE2C | DSA | 482 | 4 | TX | 0x00 | CH4_TX_DSA226_C
0xAE2D | DSA | 482 | 5 | TX | 0x00 | CH5_TX_DSA226_C
0xAE2E | DSA | 482 | 6 | TX | 0x00 | CH6_TX_DSA226_C
0xAE2F | DSA | 482 | 7 | TX | 0x00 | CH7_TX_DSA226_C
0xAE30 | DPS | 483 | 0 | TX | 0xC9 | CH0_TX_DPS227_C
0xAE31 | DPS | 483 | 1 | TX | 0xC9 | CH1_TX_DPS227_C
0xAE32 | DPS | 483 | 2 | TX | 0xC9 | CH2_TX_DPS227_C
0xAE33 | DPS | 483 | 3 | TX | 0xC9 | CH3_TX_DPS227_C
0xAE34 | DPS | 483 | 4 | TX | 0xC9 | CH4_TX_DPS227_C
0xAE35 | DPS | 483 | 5 | TX | 0xC9 | CH5_TX_DPS227_C
0xAE36 | DPS | 483 | 6 | TX | 0xC9 | CH6_TX_DPS227_C
0xAE37 | DPS | 483 | 7 | TX | 0xC9 | CH7_TX_DPS227_C
0xAE38 | DSA | 483 | 0 | TX | 0x00 | CH0_TX_DSA227_C
0xAE39 | DSA | 483 | 1 | TX | 0x00 | CH1_TX_DSA227_C
0xAE3A | DSA | 483 | 2 | TX | 0x00 | CH2_TX_DSA227_C
0xAE3B | DSA | 483 | 3 | TX | 0x00 | CH3_TX_DSA227_C
0xAE3C | DSA | 483 | 4 | TX | 0x00 | CH4_TX_DSA227_C
0xAE3D | DSA | 483 | 5 | TX | 0x00 | CH5_TX_DSA227_C
0xAE3E | DSA | 483 | 6 | TX | 0x00 | CH6_TX_DSA227_C
0xAE3F | DSA | 483 | 7 | TX | 0x00 | CH7_TX_DSA227_C
0xAE40 | DPS | 484 | 0 | TX | 0xC9 | CH0_TX_DPS228_C
0xAE41 | DPS | 484 | 1 | TX | 0xC9 | CH1_TX_DPS228_C
0xAE42 | DPS | 484 | 2 | TX | 0xC9 | CH2_TX_DPS228_C
0xAE43 | DPS | 484 | 3 | TX | 0xC9 | CH3_TX_DPS228_C
0xAE44 | DPS | 484 | 4 | TX | 0xC9 | CH4_TX_DPS228_C
0xAE45 | DPS | 484 | 5 | TX | 0xC9 | CH5_TX_DPS228_C
0xAE46 | DPS | 484 | 6 | TX | 0xC9 | CH6_TX_DPS228_C
0xAE47 | DPS | 484 | 7 | TX | 0xC9 | CH7_TX_DPS228_C
0xAE48 | DSA | 484 | 0 | TX | 0x00 | CH0_TX_DSA228_C
0xAE49 | DSA | 484 | 1 | TX | 0x00 | CH1_TX_DSA228_C
0xAE4A | DSA | 484 | 2 | TX | 0x00 | CH2_TX_DSA228_C
0xAE4B | DSA | 484 | 3 | TX | 0x00 | CH3_TX_DSA228_C
0xAE4C | DSA | 484 | 4 | TX | 0x00 | CH4_TX_DSA228_C
0xAE4D | DSA | 484 | 5 | TX | 0x00 | CH5_TX_DSA228_C
0xAE4E | DSA | 484 | 6 | TX | 0x00 | CH6_TX_DSA228_C
0xAE4F | DSA | 484 | 7 | TX | 0x00 | CH7_TX_DSA228_C
0xAE50 | DPS | 485 | 0 | TX | 0xC9 | CH0_TX_DPS229_C
0xAE51 | DPS | 485 | 1 | TX | 0xC9 | CH1_TX_DPS229_C
0xAE52 | DPS | 485 | 2 | TX | 0xC9 | CH2_TX_DPS229_C
0xAE53 | DPS | 485 | 3 | TX | 0xC9 | CH3_TX_DPS229_C
0xAE54 | DPS | 485 | 4 | TX | 0xC9 | CH4_TX_DPS229_C
0xAE55 | DPS | 485 | 5 | TX | 0xC9 | CH5_TX_DPS229_C
0xAE56 | DPS | 485 | 6 | TX | 0xC9 | CH6_TX_DPS229_C
0xAE57 | DPS | 485 | 7 | TX | 0xC9 | CH7_TX_DPS229_C
0xAE58 | DSA | 485 | 0 | TX | 0x00 | CH0_TX_DSA229_C
0xAE59 | DSA | 485 | 1 | TX | 0x00 | CH1_TX_DSA229_C
0xAE5A | DSA | 485 | 2 | TX | 0x00 | CH2_TX_DSA229_C
0xAE5B | DSA | 485 | 3 | TX | 0x00 | CH3_TX_DSA229_C
0xAE5C | DSA | 485 | 4 | TX | 0x00 | CH4_TX_DSA229_C
0xAE5D | DSA | 485 | 5 | TX | 0x00 | CH5_TX_DSA229_C
0xAE5E | DSA | 485 | 6 | TX | 0x00 | CH6_TX_DSA229_C
0xAE5F | DSA | 485 | 7 | TX | 0x00 | CH7_TX_DSA229_C
0xAE60 | DPS | 486 | 0 | TX | 0xC9 | CH0_TX_DPS230_C
0xAE61 | DPS | 486 | 1 | TX | 0xC9 | CH1_TX_DPS230_C
0xAE62 | DPS | 486 | 2 | TX | 0xC9 | CH2_TX_DPS230_C
0xAE63 | DPS | 486 | 3 | TX | 0xC9 | CH3_TX_DPS230_C
0xAE64 | DPS | 486 | 4 | TX | 0xC9 | CH4_TX_DPS230_C
0xAE65 | DPS | 486 | 5 | TX | 0xC9 | CH5_TX_DPS230_C
0xAE66 | DPS | 486 | 6 | TX | 0xC9 | CH6_TX_DPS230_C
0xAE67 | DPS | 486 | 7 | TX | 0xC9 | CH7_TX_DPS230_C
0xAE68 | DSA | 486 | 0 | TX | 0x00 | CH0_TX_DSA230_C
0xAE69 | DSA | 486 | 1 | TX | 0x00 | CH1_TX_DSA230_C
0xAE6A | DSA | 486 | 2 | TX | 0x00 | CH2_TX_DSA230_C
0xAE6B | DSA | 486 | 3 | TX | 0x00 | CH3_TX_DSA230_C
0xAE6C | DSA | 486 | 4 | TX | 0x00 | CH4_TX_DSA230_C
0xAE6D | DSA | 486 | 5 | TX | 0x00 | CH5_TX_DSA230_C
0xAE6E | DSA | 486 | 6 | TX | 0x00 | CH6_TX_DSA230_C
0xAE6F | DSA | 486 | 7 | TX | 0x00 | CH7_TX_DSA230_C
0xAE70 | DPS | 487 | 0 | TX | 0xC9 | CH0_TX_DPS231_C
0xAE71 | DPS | 487 | 1 | TX | 0xC9 | CH1_TX_DPS231_C
0xAE72 | DPS | 487 | 2 | TX | 0xC9 | CH2_TX_DPS231_C
0xAE73 | DPS | 487 | 3 | TX | 0xC9 | CH3_TX_DPS231_C
0xAE74 | DPS | 487 | 4 | TX | 0xC9 | CH4_TX_DPS231_C
0xAE75 | DPS | 487 | 5 | TX | 0xC9 | CH5_TX_DPS231_C
0xAE76 | DPS | 487 | 6 | TX | 0xC9 | CH6_TX_DPS231_C
0xAE77 | DPS | 487 | 7 | TX | 0xC9 | CH7_TX_DPS231_C
0xAE78 | DSA | 487 | 0 | TX | 0x00 | CH0_TX_DSA231_C
0xAE79 | DSA | 487 | 1 | TX | 0x00 | CH1_TX_DSA231_C
0xAE7A | DSA | 487 | 2 | TX | 0x00 | CH2_TX_DSA231_C
0xAE7B | DSA | 487 | 3 | TX | 0x00 | CH3_TX_DSA231_C
0xAE7C | DSA | 487 | 4 | TX | 0x00 | CH4_TX_DSA231_C
0xAE7D | DSA | 487 | 5 | TX | 0x00 | CH5_TX_DSA231_C
0xAE7E | DSA | 487 | 6 | TX | 0x00 | CH6_TX_DSA231_C
0xAE7F | DSA | 487 | 7 | TX | 0x00 | CH7_TX_DSA231_C
0xAE80 | DPS | 488 | 0 | TX | 0xC9 | CH0_TX_DPS232_C
0xAE81 | DPS | 488 | 1 | TX | 0xC9 | CH1_TX_DPS232_C
0xAE82 | DPS | 488 | 2 | TX | 0xC9 | CH2_TX_DPS232_C
0xAE83 | DPS | 488 | 3 | TX | 0xC9 | CH3_TX_DPS232_C
0xAE84 | DPS | 488 | 4 | TX | 0xC9 | CH4_TX_DPS232_C
0xAE85 | DPS | 488 | 5 | TX | 0xC9 | CH5_TX_DPS232_C
0xAE86 | DPS | 488 | 6 | TX | 0xC9 | CH6_TX_DPS232_C
0xAE87 | DPS | 488 | 7 | TX | 0xC9 | CH7_TX_DPS232_C
0xAE88 | DSA | 488 | 0 | TX | 0x00 | CH0_TX_DSA232_C
0xAE89 | DSA | 488 | 1 | TX | 0x00 | CH1_TX_DSA232_C
0xAE8A | DSA | 488 | 2 | TX | 0x00 | CH2_TX_DSA232_C
0xAE8B | DSA | 488 | 3 | TX | 0x00 | CH3_TX_DSA232_C
0xAE8C | DSA | 488 | 4 | TX | 0x00 | CH4_TX_DSA232_C
0xAE8D | DSA | 488 | 5 | TX | 0x00 | CH5_TX_DSA232_C
0xAE8E | DSA | 488 | 6 | TX | 0x00 | CH6_TX_DSA232_C
0xAE8F | DSA | 488 | 7 | TX | 0x00 | CH7_TX_DSA232_C
0xAE90 | DPS | 489 | 0 | TX | 0xC9 | CH0_TX_DPS233_C
0xAE91 | DPS | 489 | 1 | TX | 0xC9 | CH1_TX_DPS233_C
0xAE92 | DPS | 489 | 2 | TX | 0xC9 | CH2_TX_DPS233_C
0xAE93 | DPS | 489 | 3 | TX | 0xC9 | CH3_TX_DPS233_C
0xAE94 | DPS | 489 | 4 | TX | 0xC9 | CH4_TX_DPS233_C
0xAE95 | DPS | 489 | 5 | TX | 0xC9 | CH5_TX_DPS233_C
0xAE96 | DPS | 489 | 6 | TX | 0xC9 | CH6_TX_DPS233_C
0xAE97 | DPS | 489 | 7 | TX | 0xC9 | CH7_TX_DPS233_C
0xAE98 | DSA | 489 | 0 | TX | 0x00 | CH0_TX_DSA233_C
0xAE99 | DSA | 489 | 1 | TX | 0x00 | CH1_TX_DSA233_C
0xAE9A | DSA | 489 | 2 | TX | 0x00 | CH2_TX_DSA233_C
0xAE9B | DSA | 489 | 3 | TX | 0x00 | CH3_TX_DSA233_C
0xAE9C | DSA | 489 | 4 | TX | 0x00 | CH4_TX_DSA233_C
0xAE9D | DSA | 489 | 5 | TX | 0x00 | CH5_TX_DSA233_C
0xAE9E | DSA | 489 | 6 | TX | 0x00 | CH6_TX_DSA233_C
0xAE9F | DSA | 489 | 7 | TX | 0x00 | CH7_TX_DSA233_C
0xAEA0 | DPS | 490 | 0 | TX | 0xC9 | CH0_TX_DPS234_C
0xAEA1 | DPS | 490 | 1 | TX | 0xC9 | CH1_TX_DPS234_C
0xAEA2 | DPS | 490 | 2 | TX | 0xC9 | CH2_TX_DPS234_C
0xAEA3 | DPS | 490 | 3 | TX | 0xC9 | CH3_TX_DPS234_C
0xAEA4 | DPS | 490 | 4 | TX | 0xC9 | CH4_TX_DPS234_C
0xAEA5 | DPS | 490 | 5 | TX | 0xC9 | CH5_TX_DPS234_C
0xAEA6 | DPS | 490 | 6 | TX | 0xC9 | CH6_TX_DPS234_C
0xAEA7 | DPS | 490 | 7 | TX | 0xC9 | CH7_TX_DPS234_C
0xAEA8 | DSA | 490 | 0 | TX | 0x00 | CH0_TX_DSA234_C
0xAEA9 | DSA | 490 | 1 | TX | 0x00 | CH1_TX_DSA234_C
0xAEAA | DSA | 490 | 2 | TX | 0x00 | CH2_TX_DSA234_C
0xAEAB | DSA | 490 | 3 | TX | 0x00 | CH3_TX_DSA234_C
0xAEAC | DSA | 490 | 4 | TX | 0x00 | CH4_TX_DSA234_C
0xAEAD | DSA | 490 | 5 | TX | 0x00 | CH5_TX_DSA234_C
0xAEAE | DSA | 490 | 6 | TX | 0x00 | CH6_TX_DSA234_C
0xAEAF | DSA | 490 | 7 | TX | 0x00 | CH7_TX_DSA234_C
0xAEB0 | DPS | 491 | 0 | TX | 0xC9 | CH0_TX_DPS235_C
0xAEB1 | DPS | 491 | 1 | TX | 0xC9 | CH1_TX_DPS235_C
0xAEB2 | DPS | 491 | 2 | TX | 0xC9 | CH2_TX_DPS235_C
0xAEB3 | DPS | 491 | 3 | TX | 0xC9 | CH3_TX_DPS235_C
0xAEB4 | DPS | 491 | 4 | TX | 0xC9 | CH4_TX_DPS235_C
0xAEB5 | DPS | 491 | 5 | TX | 0xC9 | CH5_TX_DPS235_C
0xAEB6 | DPS | 491 | 6 | TX | 0xC9 | CH6_TX_DPS235_C
0xAEB7 | DPS | 491 | 7 | TX | 0xC9 | CH7_TX_DPS235_C
0xAEB8 | DSA | 491 | 0 | TX | 0x00 | CH0_TX_DSA235_C
0xAEB9 | DSA | 491 | 1 | TX | 0x00 | CH1_TX_DSA235_C
0xAEBA | DSA | 491 | 2 | TX | 0x00 | CH2_TX_DSA235_C
0xAEBB | DSA | 491 | 3 | TX | 0x00 | CH3_TX_DSA235_C
0xAEBC | DSA | 491 | 4 | TX | 0x00 | CH4_TX_DSA235_C
0xAEBD | DSA | 491 | 5 | TX | 0x00 | CH5_TX_DSA235_C
0xAEBE | DSA | 491 | 6 | TX | 0x00 | CH6_TX_DSA235_C
0xAEBF | DSA | 491 | 7 | TX | 0x00 | CH7_TX_DSA235_C
0xAEC0 | DPS | 492 | 0 | TX | 0xC9 | CH0_TX_DPS236_C
0xAEC1 | DPS | 492 | 1 | TX | 0xC9 | CH1_TX_DPS236_C
0xAEC2 | DPS | 492 | 2 | TX | 0xC9 | CH2_TX_DPS236_C
0xAEC3 | DPS | 492 | 3 | TX | 0xC9 | CH3_TX_DPS236_C
0xAEC4 | DPS | 492 | 4 | TX | 0xC9 | CH4_TX_DPS236_C
0xAEC5 | DPS | 492 | 5 | TX | 0xC9 | CH5_TX_DPS236_C
0xAEC6 | DPS | 492 | 6 | TX | 0xC9 | CH6_TX_DPS236_C
0xAEC7 | DPS | 492 | 7 | TX | 0xC9 | CH7_TX_DPS236_C
0xAEC8 | DSA | 492 | 0 | TX | 0x00 | CH0_TX_DSA236_C
0xAEC9 | DSA | 492 | 1 | TX | 0x00 | CH1_TX_DSA236_C
0xAECA | DSA | 492 | 2 | TX | 0x00 | CH2_TX_DSA236_C
0xAECB | DSA | 492 | 3 | TX | 0x00 | CH3_TX_DSA236_C
0xAECC | DSA | 492 | 4 | TX | 0x00 | CH4_TX_DSA236_C
0xAECD | DSA | 492 | 5 | TX | 0x00 | CH5_TX_DSA236_C
0xAECE | DSA | 492 | 6 | TX | 0x00 | CH6_TX_DSA236_C
0xAECF | DSA | 492 | 7 | TX | 0x00 | CH7_TX_DSA236_C
0xAED0 | DPS | 493 | 0 | TX | 0xC9 | CH0_TX_DPS237_C
0xAED1 | DPS | 493 | 1 | TX | 0xC9 | CH1_TX_DPS237_C
0xAED2 | DPS | 493 | 2 | TX | 0xC9 | CH2_TX_DPS237_C
0xAED3 | DPS | 493 | 3 | TX | 0xC9 | CH3_TX_DPS237_C
0xAED4 | DPS | 493 | 4 | TX | 0xC9 | CH4_TX_DPS237_C
0xAED5 | DPS | 493 | 5 | TX | 0xC9 | CH5_TX_DPS237_C
0xAED6 | DPS | 493 | 6 | TX | 0xC9 | CH6_TX_DPS237_C
0xAED7 | DPS | 493 | 7 | TX | 0xC9 | CH7_TX_DPS237_C
0xAED8 | DSA | 493 | 0 | TX | 0x00 | CH0_TX_DSA237_C
0xAED9 | DSA | 493 | 1 | TX | 0x00 | CH1_TX_DSA237_C
0xAEDA | DSA | 493 | 2 | TX | 0x00 | CH2_TX_DSA237_C
0xAEDB | DSA | 493 | 3 | TX | 0x00 | CH3_TX_DSA237_C
0xAEDC | DSA | 493 | 4 | TX | 0x00 | CH4_TX_DSA237_C
0xAEDD | DSA | 493 | 5 | TX | 0x00 | CH5_TX_DSA237_C
0xAEDE | DSA | 493 | 6 | TX | 0x00 | CH6_TX_DSA237_C
0xAEDF | DSA | 493 | 7 | TX | 0x00 | CH7_TX_DSA237_C
0xAEE0 | DPS | 494 | 0 | TX | 0xC9 | CH0_TX_DPS238_C
0xAEE1 | DPS | 494 | 1 | TX | 0xC9 | CH1_TX_DPS238_C
0xAEE2 | DPS | 494 | 2 | TX | 0xC9 | CH2_TX_DPS238_C
0xAEE3 | DPS | 494 | 3 | TX | 0xC9 | CH3_TX_DPS238_C
0xAEE4 | DPS | 494 | 4 | TX | 0xC9 | CH4_TX_DPS238_C
0xAEE5 | DPS | 494 | 5 | TX | 0xC9 | CH5_TX_DPS238_C
0xAEE6 | DPS | 494 | 6 | TX | 0xC9 | CH6_TX_DPS238_C
0xAEE7 | DPS | 494 | 7 | TX | 0xC9 | CH7_TX_DPS238_C
0xAEE8 | DSA | 494 | 0 | TX | 0x00 | CH0_TX_DSA238_C
0xAEE9 | DSA | 494 | 1 | TX | 0x00 | CH1_TX_DSA238_C
0xAEEA | DSA | 494 | 2 | TX | 0x00 | CH2_TX_DSA238_C
0xAEEB | DSA | 494 | 3 | TX | 0x00 | CH3_TX_DSA238_C
0xAEEC | DSA | 494 | 4 | TX | 0x00 | CH4_TX_DSA238_C
0xAEED | DSA | 494 | 5 | TX | 0x00 | CH5_TX_DSA238_C
0xAEEE | DSA | 494 | 6 | TX | 0x00 | CH6_TX_DSA238_C
0xAEEF | DSA | 494 | 7 | TX | 0x00 | CH7_TX_DSA238_C
0xAEF0 | DPS | 495 | 0 | TX | 0xC9 | CH0_TX_DPS239_C
0xAEF1 | DPS | 495 | 1 | TX | 0xC9 | CH1_TX_DPS239_C
0xAEF2 | DPS | 495 | 2 | TX | 0xC9 | CH2_TX_DPS239_C
0xAEF3 | DPS | 495 | 3 | TX | 0xC9 | CH3_TX_DPS239_C
0xAEF4 | DPS | 495 | 4 | TX | 0xC9 | CH4_TX_DPS239_C
0xAEF5 | DPS | 495 | 5 | TX | 0xC9 | CH5_TX_DPS239_C
0xAEF6 | DPS | 495 | 6 | TX | 0xC9 | CH6_TX_DPS239_C
0xAEF7 | DPS | 495 | 7 | TX | 0xC9 | CH7_TX_DPS239_C
0xAEF8 | DSA | 495 | 0 | TX | 0x00 | CH0_TX_DSA239_C
0xAEF9 | DSA | 495 | 1 | TX | 0x00 | CH1_TX_DSA239_C
0xAEFA | DSA | 495 | 2 | TX | 0x00 | CH2_TX_DSA239_C
0xAEFB | DSA | 495 | 3 | TX | 0x00 | CH3_TX_DSA239_C
0xAEFC | DSA | 495 | 4 | TX | 0x00 | CH4_TX_DSA239_C
0xAEFD | DSA | 495 | 5 | TX | 0x00 | CH5_TX_DSA239_C
0xAEFE | DSA | 495 | 6 | TX | 0x00 | CH6_TX_DSA239_C
0xAEFF | DSA | 495 | 7 | TX | 0x00 | CH7_TX_DSA239_C
0xAF00 | DPS | 496 | 0 | TX | 0xC9 | CH0_TX_DPS240_C
0xAF01 | DPS | 496 | 1 | TX | 0xC9 | CH1_TX_DPS240_C
0xAF02 | DPS | 496 | 2 | TX | 0xC9 | CH2_TX_DPS240_C
0xAF03 | DPS | 496 | 3 | TX | 0xC9 | CH3_TX_DPS240_C
0xAF04 | DPS | 496 | 4 | TX | 0xC9 | CH4_TX_DPS240_C
0xAF05 | DPS | 496 | 5 | TX | 0xC9 | CH5_TX_DPS240_C
0xAF06 | DPS | 496 | 6 | TX | 0xC9 | CH6_TX_DPS240_C
0xAF07 | DPS | 496 | 7 | TX | 0xC9 | CH7_TX_DPS240_C
0xAF08 | DSA | 496 | 0 | TX | 0x00 | CH0_TX_DSA240_C
0xAF09 | DSA | 496 | 1 | TX | 0x00 | CH1_TX_DSA240_C
0xAF0A | DSA | 496 | 2 | TX | 0x00 | CH2_TX_DSA240_C
0xAF0B | DSA | 496 | 3 | TX | 0x00 | CH3_TX_DSA240_C
0xAF0C | DSA | 496 | 4 | TX | 0x00 | CH4_TX_DSA240_C
0xAF0D | DSA | 496 | 5 | TX | 0x00 | CH5_TX_DSA240_C
0xAF0E | DSA | 496 | 6 | TX | 0x00 | CH6_TX_DSA240_C
0xAF0F | DSA | 496 | 7 | TX | 0x00 | CH7_TX_DSA240_C
0xAF10 | DPS | 497 | 0 | TX | 0xC9 | CH0_TX_DPS241_C
0xAF11 | DPS | 497 | 1 | TX | 0xC9 | CH1_TX_DPS241_C
0xAF12 | DPS | 497 | 2 | TX | 0xC9 | CH2_TX_DPS241_C
0xAF13 | DPS | 497 | 3 | TX | 0xC9 | CH3_TX_DPS241_C
0xAF14 | DPS | 497 | 4 | TX | 0xC9 | CH4_TX_DPS241_C
0xAF15 | DPS | 497 | 5 | TX | 0xC9 | CH5_TX_DPS241_C
0xAF16 | DPS | 497 | 6 | TX | 0xC9 | CH6_TX_DPS241_C
0xAF17 | DPS | 497 | 7 | TX | 0xC9 | CH7_TX_DPS241_C
0xAF18 | DSA | 497 | 0 | TX | 0x00 | CH0_TX_DSA241_C
0xAF19 | DSA | 497 | 1 | TX | 0x00 | CH1_TX_DSA241_C
0xAF1A | DSA | 497 | 2 | TX | 0x00 | CH2_TX_DSA241_C
0xAF1B | DSA | 497 | 3 | TX | 0x00 | CH3_TX_DSA241_C
0xAF1C | DSA | 497 | 4 | TX | 0x00 | CH4_TX_DSA241_C
0xAF1D | DSA | 497 | 5 | TX | 0x00 | CH5_TX_DSA241_C
0xAF1E | DSA | 497 | 6 | TX | 0x00 | CH6_TX_DSA241_C
0xAF1F | DSA | 497 | 7 | TX | 0x00 | CH7_TX_DSA241_C
0xAF20 | DPS | 498 | 0 | TX | 0xC9 | CH0_TX_DPS242_C
0xAF21 | DPS | 498 | 1 | TX | 0xC9 | CH1_TX_DPS242_C
0xAF22 | DPS | 498 | 2 | TX | 0xC9 | CH2_TX_DPS242_C
0xAF23 | DPS | 498 | 3 | TX | 0xC9 | CH3_TX_DPS242_C
0xAF24 | DPS | 498 | 4 | TX | 0xC9 | CH4_TX_DPS242_C
0xAF25 | DPS | 498 | 5 | TX | 0xC9 | CH5_TX_DPS242_C
0xAF26 | DPS | 498 | 6 | TX | 0xC9 | CH6_TX_DPS242_C
0xAF27 | DPS | 498 | 7 | TX | 0xC9 | CH7_TX_DPS242_C
0xAF28 | DSA | 498 | 0 | TX | 0x00 | CH0_TX_DSA242_C
0xAF29 | DSA | 498 | 1 | TX | 0x00 | CH1_TX_DSA242_C
0xAF2A | DSA | 498 | 2 | TX | 0x00 | CH2_TX_DSA242_C
0xAF2B | DSA | 498 | 3 | TX | 0x00 | CH3_TX_DSA242_C
0xAF2C | DSA | 498 | 4 | TX | 0x00 | CH4_TX_DSA242_C
0xAF2D | DSA | 498 | 5 | TX | 0x00 | CH5_TX_DSA242_C
0xAF2E | DSA | 498 | 6 | TX | 0x00 | CH6_TX_DSA242_C
0xAF2F | DSA | 498 | 7 | TX | 0x00 | CH7_TX_DSA242_C
0xAF30 | DPS | 499 | 0 | TX | 0xC9 | CH0_TX_DPS243_C
0xAF31 | DPS | 499 | 1 | TX | 0xC9 | CH1_TX_DPS243_C
0xAF32 | DPS | 499 | 2 | TX | 0xC9 | CH2_TX_DPS243_C
0xAF33 | DPS | 499 | 3 | TX | 0xC9 | CH3_TX_DPS243_C
0xAF34 | DPS | 499 | 4 | TX | 0xC9 | CH4_TX_DPS243_C
0xAF35 | DPS | 499 | 5 | TX | 0xC9 | CH5_TX_DPS243_C
0xAF36 | DPS | 499 | 6 | TX | 0xC9 | CH6_TX_DPS243_C
0xAF37 | DPS | 499 | 7 | TX | 0xC9 | CH7_TX_DPS243_C
0xAF38 | DSA | 499 | 0 | TX | 0x00 | CH0_TX_DSA243_C
0xAF39 | DSA | 499 | 1 | TX | 0x00 | CH1_TX_DSA243_C
0xAF3A | DSA | 499 | 2 | TX | 0x00 | CH2_TX_DSA243_C
0xAF3B | DSA | 499 | 3 | TX | 0x00 | CH3_TX_DSA243_C
0xAF3C | DSA | 499 | 4 | TX | 0x00 | CH4_TX_DSA243_C
0xAF3D | DSA | 499 | 5 | TX | 0x00 | CH5_TX_DSA243_C
0xAF3E | DSA | 499 | 6 | TX | 0x00 | CH6_TX_DSA243_C
0xAF3F | DSA | 499 | 7 | TX | 0x00 | CH7_TX_DSA243_C
0xAF40 | DPS | 500 | 0 | TX | 0xC9 | CH0_TX_DPS244_C
0xAF41 | DPS | 500 | 1 | TX | 0xC9 | CH1_TX_DPS244_C
0xAF42 | DPS | 500 | 2 | TX | 0xC9 | CH2_TX_DPS244_C
0xAF43 | DPS | 500 | 3 | TX | 0xC9 | CH3_TX_DPS244_C
0xAF44 | DPS | 500 | 4 | TX | 0xC9 | CH4_TX_DPS244_C
0xAF45 | DPS | 500 | 5 | TX | 0xC9 | CH5_TX_DPS244_C
0xAF46 | DPS | 500 | 6 | TX | 0xC9 | CH6_TX_DPS244_C
0xAF47 | DPS | 500 | 7 | TX | 0xC9 | CH7_TX_DPS244_C
0xAF48 | DSA | 500 | 0 | TX | 0x00 | CH0_TX_DSA244_C
0xAF49 | DSA | 500 | 1 | TX | 0x00 | CH1_TX_DSA244_C
0xAF4A | DSA | 500 | 2 | TX | 0x00 | CH2_TX_DSA244_C
0xAF4B | DSA | 500 | 3 | TX | 0x00 | CH3_TX_DSA244_C
0xAF4C | DSA | 500 | 4 | TX | 0x00 | CH4_TX_DSA244_C
0xAF4D | DSA | 500 | 5 | TX | 0x00 | CH5_TX_DSA244_C
0xAF4E | DSA | 500 | 6 | TX | 0x00 | CH6_TX_DSA244_C
0xAF4F | DSA | 500 | 7 | TX | 0x00 | CH7_TX_DSA244_C
0xAF50 | DPS | 501 | 0 | TX | 0xC9 | CH0_TX_DPS245_C
0xAF51 | DPS | 501 | 1 | TX | 0xC9 | CH1_TX_DPS245_C
0xAF52 | DPS | 501 | 2 | TX | 0xC9 | CH2_TX_DPS245_C
0xAF53 | DPS | 501 | 3 | TX | 0xC9 | CH3_TX_DPS245_C
0xAF54 | DPS | 501 | 4 | TX | 0xC9 | CH4_TX_DPS245_C
0xAF55 | DPS | 501 | 5 | TX | 0xC9 | CH5_TX_DPS245_C
0xAF56 | DPS | 501 | 6 | TX | 0xC9 | CH6_TX_DPS245_C
0xAF57 | DPS | 501 | 7 | TX | 0xC9 | CH7_TX_DPS245_C
0xAF58 | DSA | 501 | 0 | TX | 0x00 | CH0_TX_DSA245_C
0xAF59 | DSA | 501 | 1 | TX | 0x00 | CH1_TX_DSA245_C
0xAF5A | DSA | 501 | 2 | TX | 0x00 | CH2_TX_DSA245_C
0xAF5B | DSA | 501 | 3 | TX | 0x00 | CH3_TX_DSA245_C
0xAF5C | DSA | 501 | 4 | TX | 0x00 | CH4_TX_DSA245_C
0xAF5D | DSA | 501 | 5 | TX | 0x00 | CH5_TX_DSA245_C
0xAF5E | DSA | 501 | 6 | TX | 0x00 | CH6_TX_DSA245_C
0xAF5F | DSA | 501 | 7 | TX | 0x00 | CH7_TX_DSA245_C
0xAF60 | DPS | 502 | 0 | TX | 0xC9 | CH0_TX_DPS246_C
0xAF61 | DPS | 502 | 1 | TX | 0xC9 | CH1_TX_DPS246_C
0xAF62 | DPS | 502 | 2 | TX | 0xC9 | CH2_TX_DPS246_C
0xAF63 | DPS | 502 | 3 | TX | 0xC9 | CH3_TX_DPS246_C
0xAF64 | DPS | 502 | 4 | TX | 0xC9 | CH4_TX_DPS246_C
0xAF65 | DPS | 502 | 5 | TX | 0xC9 | CH5_TX_DPS246_C
0xAF66 | DPS | 502 | 6 | TX | 0xC9 | CH6_TX_DPS246_C
0xAF67 | DPS | 502 | 7 | TX | 0xC9 | CH7_TX_DPS246_C
0xAF68 | DSA | 502 | 0 | TX | 0x00 | CH0_TX_DSA246_C
0xAF69 | DSA | 502 | 1 | TX | 0x00 | CH1_TX_DSA246_C
0xAF6A | DSA | 502 | 2 | TX | 0x00 | CH2_TX_DSA246_C
0xAF6B | DSA | 502 | 3 | TX | 0x00 | CH3_TX_DSA246_C
0xAF6C | DSA | 502 | 4 | TX | 0x00 | CH4_TX_DSA246_C
0xAF6D | DSA | 502 | 5 | TX | 0x00 | CH5_TX_DSA246_C
0xAF6E | DSA | 502 | 6 | TX | 0x00 | CH6_TX_DSA246_C
0xAF6F | DSA | 502 | 7 | TX | 0x00 | CH7_TX_DSA246_C
0xAF70 | DPS | 503 | 0 | TX | 0xC9 | CH0_TX_DPS247_C
0xAF71 | DPS | 503 | 1 | TX | 0xC9 | CH1_TX_DPS247_C
0xAF72 | DPS | 503 | 2 | TX | 0xC9 | CH2_TX_DPS247_C
0xAF73 | DPS | 503 | 3 | TX | 0xC9 | CH3_TX_DPS247_C
0xAF74 | DPS | 503 | 4 | TX | 0xC9 | CH4_TX_DPS247_C
0xAF75 | DPS | 503 | 5 | TX | 0xC9 | CH5_TX_DPS247_C
0xAF76 | DPS | 503 | 6 | TX | 0xC9 | CH6_TX_DPS247_C
0xAF77 | DPS | 503 | 7 | TX | 0xC9 | CH7_TX_DPS247_C
0xAF78 | DSA | 503 | 0 | TX | 0x00 | CH0_TX_DSA247_C
0xAF79 | DSA | 503 | 1 | TX | 0x00 | CH1_TX_DSA247_C
0xAF7A | DSA | 503 | 2 | TX | 0x00 | CH2_TX_DSA247_C
0xAF7B | DSA | 503 | 3 | TX | 0x00 | CH3_TX_DSA247_C
0xAF7C | DSA | 503 | 4 | TX | 0x00 | CH4_TX_DSA247_C
0xAF7D | DSA | 503 | 5 | TX | 0x00 | CH5_TX_DSA247_C
0xAF7E | DSA | 503 | 6 | TX | 0x00 | CH6_TX_DSA247_C
0xAF7F | DSA | 503 | 7 | TX | 0x00 | CH7_TX_DSA247_C
0xAF80 | DPS | 504 | 0 | TX | 0xC9 | CH0_TX_DPS248_C
0xAF81 | DPS | 504 | 1 | TX | 0xC9 | CH1_TX_DPS248_C
0xAF82 | DPS | 504 | 2 | TX | 0xC9 | CH2_TX_DPS248_C
0xAF83 | DPS | 504 | 3 | TX | 0xC9 | CH3_TX_DPS248_C
0xAF84 | DPS | 504 | 4 | TX | 0xC9 | CH4_TX_DPS248_C
0xAF85 | DPS | 504 | 5 | TX | 0xC9 | CH5_TX_DPS248_C
0xAF86 | DPS | 504 | 6 | TX | 0xC9 | CH6_TX_DPS248_C
0xAF87 | DPS | 504 | 7 | TX | 0xC9 | CH7_TX_DPS248_C
0xAF88 | DSA | 504 | 0 | TX | 0x00 | CH0_TX_DSA248_C
0xAF89 | DSA | 504 | 1 | TX | 0x00 | CH1_TX_DSA248_C
0xAF8A | DSA | 504 | 2 | TX | 0x00 | CH2_TX_DSA248_C
0xAF8B | DSA | 504 | 3 | TX | 0x00 | CH3_TX_DSA248_C
0xAF8C | DSA | 504 | 4 | TX | 0x00 | CH4_TX_DSA248_C
0xAF8D | DSA | 504 | 5 | TX | 0x00 | CH5_TX_DSA248_C
0xAF8E | DSA | 504 | 6 | TX | 0x00 | CH6_TX_DSA248_C
0xAF8F | DSA | 504 | 7 | TX | 0x00 | CH7_TX_DSA248_C
0xAF90 | DPS | 505 | 0 | TX | 0xC9 | CH0_TX_DPS249_C
0xAF91 | DPS | 505 | 1 | TX | 0xC9 | CH1_TX_DPS249_C
0xAF92 | DPS | 505 | 2 | TX | 0xC9 | CH2_TX_DPS249_C
0xAF93 | DPS | 505 | 3 | TX | 0xC9 | CH3_TX_DPS249_C
0xAF94 | DPS | 505 | 4 | TX | 0xC9 | CH4_TX_DPS249_C
0xAF95 | DPS | 505 | 5 | TX | 0xC9 | CH5_TX_DPS249_C
0xAF96 | DPS | 505 | 6 | TX | 0xC9 | CH6_TX_DPS249_C
0xAF97 | DPS | 505 | 7 | TX | 0xC9 | CH7_TX_DPS249_C
0xAF98 | DSA | 505 | 0 | TX | 0x00 | CH0_TX_DSA249_C
0xAF99 | DSA | 505 | 1 | TX | 0x00 | CH1_TX_DSA249_C
0xAF9A | DSA | 505 | 2 | TX | 0x00 | CH2_TX_DSA249_C
0xAF9B | DSA | 505 | 3 | TX | 0x00 | CH3_TX_DSA249_C
0xAF9C | DSA | 505 | 4 | TX | 0x00 | CH4_TX_DSA249_C
0xAF9D | DSA | 505 | 5 | TX | 0x00 | CH5_TX_DSA249_C
0xAF9E | DSA | 505 | 6 | TX | 0x00 | CH6_TX_DSA249_C
0xAF9F | DSA | 505 | 7 | TX | 0x00 | CH7_TX_DSA249_C
0xAFA0 | DPS | 506 | 0 | TX | 0xC9 | CH0_TX_DPS250_C
0xAFA1 | DPS | 506 | 1 | TX | 0xC9 | CH1_TX_DPS250_C
0xAFA2 | DPS | 506 | 2 | TX | 0xC9 | CH2_TX_DPS250_C
0xAFA3 | DPS | 506 | 3 | TX | 0xC9 | CH3_TX_DPS250_C
0xAFA4 | DPS | 506 | 4 | TX | 0xC9 | CH4_TX_DPS250_C
0xAFA5 | DPS | 506 | 5 | TX | 0xC9 | CH5_TX_DPS250_C
0xAFA6 | DPS | 506 | 6 | TX | 0xC9 | CH6_TX_DPS250_C
0xAFA7 | DPS | 506 | 7 | TX | 0xC9 | CH7_TX_DPS250_C
0xAFA8 | DSA | 506 | 0 | TX | 0x00 | CH0_TX_DSA250_C
0xAFA9 | DSA | 506 | 1 | TX | 0x00 | CH1_TX_DSA250_C
0xAFAA | DSA | 506 | 2 | TX | 0x00 | CH2_TX_DSA250_C
0xAFAB | DSA | 506 | 3 | TX | 0x00 | CH3_TX_DSA250_C
0xAFAC | DSA | 506 | 4 | TX | 0x00 | CH4_TX_DSA250_C
0xAFAD | DSA | 506 | 5 | TX | 0x00 | CH5_TX_DSA250_C
0xAFAE | DSA | 506 | 6 | TX | 0x00 | CH6_TX_DSA250_C
0xAFAF | DSA | 506 | 7 | TX | 0x00 | CH7_TX_DSA250_C
0xAFB0 | DPS | 507 | 0 | TX | 0xC9 | CH0_TX_DPS251_C
0xAFB1 | DPS | 507 | 1 | TX | 0xC9 | CH1_TX_DPS251_C
0xAFB2 | DPS | 507 | 2 | TX | 0xC9 | CH2_TX_DPS251_C
0xAFB3 | DPS | 507 | 3 | TX | 0xC9 | CH3_TX_DPS251_C
0xAFB4 | DPS | 507 | 4 | TX | 0xC9 | CH4_TX_DPS251_C
0xAFB5 | DPS | 507 | 5 | TX | 0xC9 | CH5_TX_DPS251_C
0xAFB6 | DPS | 507 | 6 | TX | 0xC9 | CH6_TX_DPS251_C
0xAFB7 | DPS | 507 | 7 | TX | 0xC9 | CH7_TX_DPS251_C
0xAFB8 | DSA | 507 | 0 | TX | 0x00 | CH0_TX_DSA251_C
0xAFB9 | DSA | 507 | 1 | TX | 0x00 | CH1_TX_DSA251_C
0xAFBA | DSA | 507 | 2 | TX | 0x00 | CH2_TX_DSA251_C
0xAFBB | DSA | 507 | 3 | TX | 0x00 | CH3_TX_DSA251_C
0xAFBC | DSA | 507 | 4 | TX | 0x00 | CH4_TX_DSA251_C
0xAFBD | DSA | 507 | 5 | TX | 0x00 | CH5_TX_DSA251_C
0xAFBE | DSA | 507 | 6 | TX | 0x00 | CH6_TX_DSA251_C
0xAFBF | DSA | 507 | 7 | TX | 0x00 | CH7_TX_DSA251_C
0xAFC0 | DPS | 508 | 0 | TX | 0xC9 | CH0_TX_DPS252_C
0xAFC1 | DPS | 508 | 1 | TX | 0xC9 | CH1_TX_DPS252_C
0xAFC2 | DPS | 508 | 2 | TX | 0xC9 | CH2_TX_DPS252_C
0xAFC3 | DPS | 508 | 3 | TX | 0xC9 | CH3_TX_DPS252_C
0xAFC4 | DPS | 508 | 4 | TX | 0xC9 | CH4_TX_DPS252_C
0xAFC5 | DPS | 508 | 5 | TX | 0xC9 | CH5_TX_DPS252_C
0xAFC6 | DPS | 508 | 6 | TX | 0xC9 | CH6_TX_DPS252_C
0xAFC7 | DPS | 508 | 7 | TX | 0xC9 | CH7_TX_DPS252_C
0xAFC8 | DSA | 508 | 0 | TX | 0x00 | CH0_TX_DSA252_C
0xAFC9 | DSA | 508 | 1 | TX | 0x00 | CH1_TX_DSA252_C
0xAFCA | DSA | 508 | 2 | TX | 0x00 | CH2_TX_DSA252_C
0xAFCB | DSA | 508 | 3 | TX | 0x00 | CH3_TX_DSA252_C
0xAFCC | DSA | 508 | 4 | TX | 0x00 | CH4_TX_DSA252_C
0xAFCD | DSA | 508 | 5 | TX | 0x00 | CH5_TX_DSA252_C
0xAFCE | DSA | 508 | 6 | TX | 0x00 | CH6_TX_DSA252_C
0xAFCF | DSA | 508 | 7 | TX | 0x00 | CH7_TX_DSA252_C
0xAFD0 | DPS | 509 | 0 | TX | 0xC9 | CH0_TX_DPS253_C
0xAFD1 | DPS | 509 | 1 | TX | 0xC9 | CH1_TX_DPS253_C
0xAFD2 | DPS | 509 | 2 | TX | 0xC9 | CH2_TX_DPS253_C
0xAFD3 | DPS | 509 | 3 | TX | 0xC9 | CH3_TX_DPS253_C
0xAFD4 | DPS | 509 | 4 | TX | 0xC9 | CH4_TX_DPS253_C
0xAFD5 | DPS | 509 | 5 | TX | 0xC9 | CH5_TX_DPS253_C
0xAFD6 | DPS | 509 | 6 | TX | 0xC9 | CH6_TX_DPS253_C
0xAFD7 | DPS | 509 | 7 | TX | 0xC9 | CH7_TX_DPS253_C
0xAFD8 | DSA | 509 | 0 | TX | 0x00 | CH0_TX_DSA253_C
0xAFD9 | DSA | 509 | 1 | TX | 0x00 | CH1_TX_DSA253_C
0xAFDA | DSA | 509 | 2 | TX | 0x00 | CH2_TX_DSA253_C
0xAFDB | DSA | 509 | 3 | TX | 0x00 | CH3_TX_DSA253_C
0xAFDC | DSA | 509 | 4 | TX | 0x00 | CH4_TX_DSA253_C
0xAFDD | DSA | 509 | 5 | TX | 0x00 | CH5_TX_DSA253_C
0xAFDE | DSA | 509 | 6 | TX | 0x00 | CH6_TX_DSA253_C
0xAFDF | DSA | 509 | 7 | TX | 0x00 | CH7_TX_DSA253_C
0xAFE0 | DPS | 510 | 0 | TX | 0xC9 | CH0_TX_DPS254_C
0xAFE1 | DPS | 510 | 1 | TX | 0xC9 | CH1_TX_DPS254_C
0xAFE2 | DPS | 510 | 2 | TX | 0xC9 | CH2_TX_DPS254_C
0xAFE3 | DPS | 510 | 3 | TX | 0xC9 | CH3_TX_DPS254_C
0xAFE4 | DPS | 510 | 4 | TX | 0xC9 | CH4_TX_DPS254_C
0xAFE5 | DPS | 510 | 5 | TX | 0xC9 | CH5_TX_DPS254_C
0xAFE6 | DPS | 510 | 6 | TX | 0xC9 | CH6_TX_DPS254_C
0xAFE7 | DPS | 510 | 7 | TX | 0xC9 | CH7_TX_DPS254_C
0xAFE8 | DSA | 510 | 0 | TX | 0x00 | CH0_TX_DSA254_C
0xAFE9 | DSA | 510 | 1 | TX | 0x00 | CH1_TX_DSA254_C
0xAFEA | DSA | 510 | 2 | TX | 0x00 | CH2_TX_DSA254_C
0xAFEB | DSA | 510 | 3 | TX | 0x00 | CH3_TX_DSA254_C
0xAFEC | DSA | 510 | 4 | TX | 0x00 | CH4_TX_DSA254_C
0xAFED | DSA | 510 | 5 | TX | 0x00 | CH5_TX_DSA254_C
0xAFEE | DSA | 510 | 6 | TX | 0x00 | CH6_TX_DSA254_C
0xAFEF | DSA | 510 | 7 | TX | 0x00 | CH7_TX_DSA254_C
0xAFF0 | DPS | 511 | 0 | TX | 0xC9 | CH0_TX_DPS255_C
0xAFF1 | DPS | 511 | 1 | TX | 0xC9 | CH1_TX_DPS255_C
0xAFF2 | DPS | 511 | 2 | TX | 0xC9 | CH2_TX_DPS255_C
0xAFF3 | DPS | 511 | 3 | TX | 0xC9 | CH3_TX_DPS255_C
0xAFF4 | DPS | 511 | 4 | TX | 0xC9 | CH4_TX_DPS255_C
0xAFF5 | DPS | 511 | 5 | TX | 0xC9 | CH5_TX_DPS255_C
0xAFF6 | DPS | 511 | 6 | TX | 0xC9 | CH6_TX_DPS255_C
0xAFF7 | DPS | 511 | 7 | TX | 0xC9 | CH7_TX_DPS255_C
0xAFF8 | DSA | 511 | 0 | TX | 0x00 | CH0_TX_DSA255_C
0xAFF9 | DSA | 511 | 1 | TX | 0x00 | CH1_TX_DSA255_C
0xAFFA | DSA | 511 | 2 | TX | 0x00 | CH2_TX_DSA255_C
0xAFFB | DSA | 511 | 3 | TX | 0x00 | CH3_TX_DSA255_C
0xAFFC | DSA | 511 | 4 | TX | 0x00 | CH4_TX_DSA255_C
0xAFFD | DSA | 511 | 5 | TX | 0x00 | CH5_TX_DSA255_C
0xAFFE | DSA | 511 | 6 | TX | 0x00 | CH6_TX_DSA255_C
0xAFFF | DSA | 511 | 7 | TX | 0x00 | CH7_TX_DSA255_C

## Initialization Data
address (hex) | init value (hex) | note | category
0x0A00 | 0x07 | equ2_ctrl[2:0]=7, chan 0 | bias mode LUT
0x0A01 | 0x09 | pa_bias_rng1=1, equ1_ctrl[2:0]=1, chan 0 | bias mode LUT
0x0A02 | 0x39 | pa_ptat_stg2[6:0]=57, chan 0 | bias mode LUT
0x0A03 | 0x20 | pa_cwt_stg2[6:0]=32, chan 0 | bias mode LUT
0x0A04 | 0x22 | pa_ptat_stg1[6:0]=34, chan 0 | bias mode LUT
0x0A05 | 0x00 | pa_cwt_stg1[6:0]=0, chan 0 | bias mode LUT
0x0A06 | 0x38 | lna_ptat_stg3[6:0]=56, chan 0 | bias mode LUT
0x0A07 | 0x40 | lna_cwt_stg3[6:0]=64, chan 0 | bias mode LUT
0x0A08 | 0x16 | lna_ptat_stg2[6:0]=22, chan 0 | bias mode LUT
0x0A09 | 0x20 | lna_cwt_stg2[6:0]=32, chan 0 | bias mode LUT
0x0A0A | 0x39 | lna_ptat_stg1[6:0]=57, chan 0 | bias mode LUT
0x0A0B | 0x40 | lna_cwt_stg1[6:0]=64, chan 0 | bias mode LUT
0x0A0C | 0x07 | equ2_ctrl[2:0]=7, chan 0 | bias mode LUT
0x0A0D | 0x09 | pa_bias_rng1=1, equ1_ctrl[2:0]=1, chan 0 | bias mode LUT
0x0A0E | 0x1D | pa_ptat_stg2[6:0]=29, chan 0 | bias mode LUT
0x0A0F | 0x20 | pa_cwt_stg2[6:0]=32, chan 0 | bias mode LUT
0x0A10 | 0x11 | pa_ptat_stg1[6:0]=17, chan 0 | bias mode LUT
0x0A11 | 0x00 | pa_cwt_stg1[6:0]=0, chan 0 | bias mode LUT
0x0A12 | 0x1C | lna_ptat_stg3[6:0]=28, chan 0 | bias mode LUT
0x0A13 | 0x40 | lna_cwt_stg3[6:0]=64, chan 0 | bias mode LUT
0x0A14 | 0x0B | lna_ptat_stg2[6:0]=11, chan 0 | bias mode LUT
0x0A15 | 0x20 | lna_cwt_stg2[6:0]=32, chan 0 | bias mode LUT
0x0A16 | 0x1D | lna_ptat_stg1[6:0]=29, chan 0 | bias mode LUT
0x0A17 | 0x40 | lna_cwt_stg1[6:0]=64, chan 0 | bias mode LUT
0x1A00 | 0x07 | equ2_ctrl[2:0]=7, chan 1 | bias mode LUT
0x1A01 | 0x09 | pa_bias_rng1=1, equ1_ctrl[2:0]=1, chan 1 | bias mode LUT
0x1A02 | 0x39 | pa_ptat_stg2[6:0]=57, chan 1 | bias mode LUT
0x1A03 | 0x20 | pa_cwt_stg2[6:0]=32, chan 1 | bias mode LUT
0x1A04 | 0x22 | pa_ptat_stg1[6:0]=34, chan 1 | bias mode LUT
0x1A05 | 0x00 | pa_cwt_stg1[6:0]=0, chan 1 | bias mode LUT
0x1A06 | 0x38 | lna_ptat_stg3[6:0]=56, chan 1 | bias mode LUT
0x1A07 | 0x40 | lna_cwt_stg3[6:0]=64, chan 1 | bias mode LUT
0x1A08 | 0x16 | lna_ptat_stg2[6:0]=22, chan 1 | bias mode LUT
0x1A09 | 0x20 | lna_cwt_stg2[6:0]=32, chan 1 | bias mode LUT
0x1A0A | 0x39 | lna_ptat_stg1[6:0]=57, chan 1 | bias mode LUT
0x1A0B | 0x40 | lna_cwt_stg1[6:0]=64, chan 1 | bias mode LUT
0x1A0C | 0x07 | equ2_ctrl[2:0]=7, chan 1 | bias mode LUT
0x1A0D | 0x09 | pa_bias_rng1=1, equ1_ctrl[2:0]=1, chan 1 | bias mode LUT
0x1A0E | 0x1D | pa_ptat_stg2[6:0]=29, chan 1 | bias mode LUT
0x1A0F | 0x20 | pa_cwt_stg2[6:0]=32, chan 1 | bias mode LUT
0x1A10 | 0x11 | pa_ptat_stg1[6:0]=17, chan 1 | bias mode LUT
0x1A11 | 0x00 | pa_cwt_stg1[6:0]=0, chan 1 | bias mode LUT
0x1A12 | 0x1C | lna_ptat_stg3[6:0]=28, chan 1 | bias mode LUT
0x1A13 | 0x40 | lna_cwt_stg3[6:0]=64, chan 1 | bias mode LUT
0x1A14 | 0x0B | lna_ptat_stg2[6:0]=11, chan 1 | bias mode LUT
0x1A15 | 0x20 | lna_cwt_stg2[6:0]=32, chan 1 | bias mode LUT
0x1A16 | 0x1D | lna_ptat_stg1[6:0]=29, chan 1 | bias mode LUT
0x1A17 | 0x40 | lna_cwt_stg1[6:0]=64, chan 1 | bias mode LUT
0x2A00 | 0x07 | equ2_ctrl[2:0]=7, chan 2 | bias mode LUT
0x2A01 | 0x09 | pa_bias_rng1=1, equ1_ctrl[2:0]=1, chan 2 | bias mode LUT
0x2A02 | 0x39 | pa_ptat_stg2[6:0]=57, chan 2 | bias mode LUT
0x2A03 | 0x20 | pa_cwt_stg2[6:0]=32, chan 2 | bias mode LUT
0x2A04 | 0x22 | pa_ptat_stg1[6:0]=34, chan 2 | bias mode LUT
0x2A05 | 0x00 | pa_cwt_stg1[6:0]=0, chan 2 | bias mode LUT
0x2A06 | 0x38 | lna_ptat_stg3[6:0]=56, chan 2 | bias mode LUT
0x2A07 | 0x40 | lna_cwt_stg3[6:0]=64, chan 2 | bias mode LUT
0x2A08 | 0x16 | lna_ptat_stg2[6:0]=22, chan 2 | bias mode LUT
0x2A09 | 0x20 | lna_cwt_stg2[6:0]=32, chan 2 | bias mode LUT
0x2A0A | 0x39 | lna_ptat_stg1[6:0]=57, chan 2 | bias mode LUT
0x2A0B | 0x40 | lna_cwt_stg1[6:0]=64, chan 2 | bias mode LUT
0x2A0C | 0x07 | equ2_ctrl[2:0]=7, chan 2 | bias mode LUT
0x2A0D | 0x09 | pa_bias_rng1=1, equ1_ctrl[2:0]=1, chan 2 | bias mode LUT
0x2A0E | 0x1D | pa_ptat_stg2[6:0]=29, chan 2 | bias mode LUT
0x2A0F | 0x20 | pa_cwt_stg2[6:0]=32, chan 2 | bias mode LUT
0x2A10 | 0x11 | pa_ptat_stg1[6:0]=17, chan 2 | bias mode LUT
0x2A11 | 0x00 | pa_cwt_stg1[6:0]=0, chan 2 | bias mode LUT
0x2A12 | 0x1C | lna_ptat_stg3[6:0]=28, chan 2 | bias mode LUT
0x2A13 | 0x40 | lna_cwt_stg3[6:0]=64, chan 2 | bias mode LUT
0x2A14 | 0x0B | lna_ptat_stg2[6:0]=11, chan 2 | bias mode LUT
0x2A15 | 0x20 | lna_cwt_stg2[6:0]=32, chan 2 | bias mode LUT
0x2A16 | 0x1D | lna_ptat_stg1[6:0]=29, chan 2 | bias mode LUT
0x2A17 | 0x40 | lna_cwt_stg1[6:0]=64, chan 2 | bias mode LUT
0x3A00 | 0x07 | equ2_ctrl[2:0]=7, chan 3 | bias mode LUT
0x3A01 | 0x09 | pa_bias_rng1=1, equ1_ctrl[2:0]=1, chan 3 | bias mode LUT
0x3A02 | 0x39 | pa_ptat_stg2[6:0]=57, chan 3 | bias mode LUT
0x3A03 | 0x20 | pa_cwt_stg2[6:0]=32, chan 3 | bias mode LUT
0x3A04 | 0x22 | pa_ptat_stg1[6:0]=34, chan 3 | bias mode LUT
0x3A05 | 0x00 | pa_cwt_stg1[6:0]=0, chan 3 | bias mode LUT
0x3A06 | 0x38 | lna_ptat_stg3[6:0]=56, chan 3 | bias mode LUT
0x3A07 | 0x40 | lna_cwt_stg3[6:0]=64, chan 3 | bias mode LUT
0x3A08 | 0x16 | lna_ptat_stg2[6:0]=22, chan 3 | bias mode LUT
0x3A09 | 0x20 | lna_cwt_stg2[6:0]=32, chan 3 | bias mode LUT
0x3A0A | 0x39 | lna_ptat_stg1[6:0]=57, chan 3 | bias mode LUT
0x3A0B | 0x40 | lna_cwt_stg1[6:0]=64, chan 3 | bias mode LUT
0x3A0C | 0x07 | equ2_ctrl[2:0]=7, chan 3 | bias mode LUT
0x3A0D | 0x09 | pa_bias_rng1=1, equ1_ctrl[2:0]=1, chan 3 | bias mode LUT
0x3A0E | 0x1D | pa_ptat_stg2[6:0]=29, chan 3 | bias mode LUT
0x3A0F | 0x20 | pa_cwt_stg2[6:0]=32, chan 3 | bias mode LUT
0x3A10 | 0x11 | pa_ptat_stg1[6:0]=17, chan 3 | bias mode LUT
0x3A11 | 0x00 | pa_cwt_stg1[6:0]=0, chan 3 | bias mode LUT
0x3A12 | 0x1C | lna_ptat_stg3[6:0]=28, chan 3 | bias mode LUT
0x3A13 | 0x40 | lna_cwt_stg3[6:0]=64, chan 3 | bias mode LUT
0x3A14 | 0x0B | lna_ptat_stg2[6:0]=11, chan 3 | bias mode LUT
0x3A15 | 0x20 | lna_cwt_stg2[6:0]=32, chan 3 | bias mode LUT
0x3A16 | 0x1D | lna_ptat_stg1[6:0]=29, chan 3 | bias mode LUT
0x3A17 | 0x40 | lna_cwt_stg1[6:0]=64, chan 3 | bias mode LUT
0x4A00 | 0x07 | equ2_ctrl[2:0]=7, chan 4 | bias mode LUT
0x4A01 | 0x09 | pa_bias_rng1=1, equ1_ctrl[2:0]=1, chan 4 | bias mode LUT
0x4A02 | 0x39 | pa_ptat_stg2[6:0]=57, chan 4 | bias mode LUT
0x4A03 | 0x20 | pa_cwt_stg2[6:0]=32, chan 4 | bias mode LUT
0x4A04 | 0x22 | pa_ptat_stg1[6:0]=34, chan 4 | bias mode LUT
0x4A05 | 0x00 | pa_cwt_stg1[6:0]=0, chan 4 | bias mode LUT
0x4A06 | 0x38 | lna_ptat_stg3[6:0]=56, chan 4 | bias mode LUT
0x4A07 | 0x40 | lna_cwt_stg3[6:0]=64, chan 4 | bias mode LUT
0x4A08 | 0x16 | lna_ptat_stg2[6:0]=22, chan 4 | bias mode LUT
0x4A09 | 0x20 | lna_cwt_stg2[6:0]=32, chan 4 | bias mode LUT
0x4A0A | 0x39 | lna_ptat_stg1[6:0]=57, chan 4 | bias mode LUT
0x4A0B | 0x40 | lna_cwt_stg1[6:0]=64, chan 4 | bias mode LUT
0x4A0C | 0x07 | equ2_ctrl[2:0]=7, chan 4 | bias mode LUT
0x4A0D | 0x09 | pa_bias_rng1=1, equ1_ctrl[2:0]=1, chan 4 | bias mode LUT
0x4A0E | 0x1D | pa_ptat_stg2[6:0]=29, chan 4 | bias mode LUT
0x4A0F | 0x20 | pa_cwt_stg2[6:0]=32, chan 4 | bias mode LUT
0x4A10 | 0x11 | pa_ptat_stg1[6:0]=17, chan 4 | bias mode LUT
0x4A11 | 0x00 | pa_cwt_stg1[6:0]=0, chan 4 | bias mode LUT
0x4A12 | 0x1C | lna_ptat_stg3[6:0]=28, chan 4 | bias mode LUT
0x4A13 | 0x40 | lna_cwt_stg3[6:0]=64, chan 4 | bias mode LUT
0x4A14 | 0x0B | lna_ptat_stg2[6:0]=11, chan 4 | bias mode LUT
0x4A15 | 0x20 | lna_cwt_stg2[6:0]=32, chan 4 | bias mode LUT
0x4A16 | 0x1D | lna_ptat_stg1[6:0]=29, chan 4 | bias mode LUT
0x4A17 | 0x40 | lna_cwt_stg1[6:0]=64, chan 4 | bias mode LUT
0x5A00 | 0x07 | equ2_ctrl[2:0]=7, chan 5 | bias mode LUT
0x5A01 | 0x09 | pa_bias_rng1=1, equ1_ctrl[2:0]=1, chan 5 | bias mode LUT
0x5A02 | 0x39 | pa_ptat_stg2[6:0]=57, chan 5 | bias mode LUT
0x5A03 | 0x20 | pa_cwt_stg2[6:0]=32, chan 5 | bias mode LUT
0x5A04 | 0x22 | pa_ptat_stg1[6:0]=34, chan 5 | bias mode LUT
0x5A05 | 0x00 | pa_cwt_stg1[6:0]=0, chan 5 | bias mode LUT
0x5A06 | 0x38 | lna_ptat_stg3[6:0]=56, chan 5 | bias mode LUT
0x5A07 | 0x40 | lna_cwt_stg3[6:0]=64, chan 5 | bias mode LUT
0x5A08 | 0x16 | lna_ptat_stg2[6:0]=22, chan 5 | bias mode LUT
0x5A09 | 0x20 | lna_cwt_stg2[6:0]=32, chan 5 | bias mode LUT
0x5A0A | 0x39 | lna_ptat_stg1[6:0]=57, chan 5 | bias mode LUT
0x5A0B | 0x40 | lna_cwt_stg1[6:0]=64, chan 5 | bias mode LUT
0x5A0C | 0x07 | equ2_ctrl[2:0]=7, chan 5 | bias mode LUT
0x5A0D | 0x09 | pa_bias_rng1=1, equ1_ctrl[2:0]=1, chan 5 | bias mode LUT
0x5A0E | 0x1D | pa_ptat_stg2[6:0]=29, chan 5 | bias mode LUT
0x5A0F | 0x20 | pa_cwt_stg2[6:0]=32, chan 5 | bias mode LUT
0x5A10 | 0x11 | pa_ptat_stg1[6:0]=17, chan 5 | bias mode LUT
0x5A11 | 0x00 | pa_cwt_stg1[6:0]=0, chan 5 | bias mode LUT
0x5A12 | 0x1C | lna_ptat_stg3[6:0]=28, chan 5 | bias mode LUT
0x5A13 | 0x40 | lna_cwt_stg3[6:0]=64, chan 5 | bias mode LUT
0x5A14 | 0x0B | lna_ptat_stg2[6:0]=11, chan 5 | bias mode LUT
0x5A15 | 0x20 | lna_cwt_stg2[6:0]=32, chan 5 | bias mode LUT
0x5A16 | 0x1D | lna_ptat_stg1[6:0]=29, chan 5 | bias mode LUT
0x5A17 | 0x40 | lna_cwt_stg1[6:0]=64, chan 5 | bias mode LUT
0x6A00 | 0x07 | equ2_ctrl[2:0]=7, chan 6 | bias mode LUT
0x6A01 | 0x09 | pa_bias_rng1=1, equ1_ctrl[2:0]=1, chan 6 | bias mode LUT
0x6A02 | 0x39 | pa_ptat_stg2[6:0]=57, chan 6 | bias mode LUT
0x6A03 | 0x20 | pa_cwt_stg2[6:0]=32, chan 6 | bias mode LUT
0x6A04 | 0x22 | pa_ptat_stg1[6:0]=34, chan 6 | bias mode LUT
0x6A05 | 0x00 | pa_cwt_stg1[6:0]=0, chan 6 | bias mode LUT
0x6A06 | 0x38 | lna_ptat_stg3[6:0]=56, chan 6 | bias mode LUT
0x6A07 | 0x40 | lna_cwt_stg3[6:0]=64, chan 6 | bias mode LUT
0x6A08 | 0x16 | lna_ptat_stg2[6:0]=22, chan 6 | bias mode LUT
0x6A09 | 0x20 | lna_cwt_stg2[6:0]=32, chan 6 | bias mode LUT
0x6A0A | 0x39 | lna_ptat_stg1[6:0]=57, chan 6 | bias mode LUT
0x6A0B | 0x40 | lna_cwt_stg1[6:0]=64, chan 6 | bias mode LUT
0x6A0C | 0x07 | equ2_ctrl[2:0]=7, chan 6 | bias mode LUT
0x6A0D | 0x09 | pa_bias_rng1=1, equ1_ctrl[2:0]=1, chan 6 | bias mode LUT
0x6A0E | 0x1D | pa_ptat_stg2[6:0]=29, chan 6 | bias mode LUT
0x6A0F | 0x20 | pa_cwt_stg2[6:0]=32, chan 6 | bias mode LUT
0x6A10 | 0x11 | pa_ptat_stg1[6:0]=17, chan 6 | bias mode LUT
0x6A11 | 0x00 | pa_cwt_stg1[6:0]=0, chan 6 | bias mode LUT
0x6A12 | 0x1C | lna_ptat_stg3[6:0]=28, chan 6 | bias mode LUT
0x6A13 | 0x40 | lna_cwt_stg3[6:0]=64, chan 6 | bias mode LUT
0x6A14 | 0x0B | lna_ptat_stg2[6:0]=11, chan 6 | bias mode LUT
0x6A15 | 0x20 | lna_cwt_stg2[6:0]=32, chan 6 | bias mode LUT
0x6A16 | 0x1D | lna_ptat_stg1[6:0]=29, chan 6 | bias mode LUT
0x6A17 | 0x40 | lna_cwt_stg1[6:0]=64, chan 6 | bias mode LUT
0x7A00 | 0x07 | equ2_ctrl[2:0]=7, chan 7 | bias mode LUT
0x7A01 | 0x09 | pa_bias_rng1=1, equ1_ctrl[2:0]=1, chan 7 | bias mode LUT
0x7A02 | 0x39 | pa_ptat_stg2[6:0]=57, chan 7 | bias mode LUT
0x7A03 | 0x20 | pa_cwt_stg2[6:0]=32, chan 7 | bias mode LUT
0x7A04 | 0x22 | pa_ptat_stg1[6:0]=34, chan 7 | bias mode LUT
0x7A05 | 0x00 | pa_cwt_stg1[6:0]=0, chan 7 | bias mode LUT
0x7A06 | 0x38 | lna_ptat_stg3[6:0]=56, chan 7 | bias mode LUT
0x7A07 | 0x40 | lna_cwt_stg3[6:0]=64, chan 7 | bias mode LUT
0x7A08 | 0x16 | lna_ptat_stg2[6:0]=22, chan 7 | bias mode LUT
0x7A09 | 0x20 | lna_cwt_stg2[6:0]=32, chan 7 | bias mode LUT
0x7A0A | 0x39 | lna_ptat_stg1[6:0]=57, chan 7 | bias mode LUT
0x7A0B | 0x40 | lna_cwt_stg1[6:0]=64, chan 7 | bias mode LUT
0x7A0C | 0x07 | equ2_ctrl[2:0]=7, chan 7 | bias mode LUT
0x7A0D | 0x09 | pa_bias_rng1=1, equ1_ctrl[2:0]=1, chan 7 | bias mode LUT
0x7A0E | 0x1D | pa_ptat_stg2[6:0]=29, chan 7 | bias mode LUT
0x7A0F | 0x20 | pa_cwt_stg2[6:0]=32, chan 7 | bias mode LUT
0x7A10 | 0x11 | pa_ptat_stg1[6:0]=17, chan 7 | bias mode LUT
0x7A11 | 0x00 | pa_cwt_stg1[6:0]=0, chan 7 | bias mode LUT
0x7A12 | 0x1C | lna_ptat_stg3[6:0]=28, chan 7 | bias mode LUT
0x7A13 | 0x40 | lna_cwt_stg3[6:0]=64, chan 7 | bias mode LUT
0x7A14 | 0x0B | lna_ptat_stg2[6:0]=11, chan 7 | bias mode LUT
0x7A15 | 0x20 | lna_cwt_stg2[6:0]=32, chan 7 | bias mode LUT
0x7A16 | 0x1D | lna_ptat_stg1[6:0]=29, chan 7 | bias mode LUT
0x7A17 | 0x40 | lna_cwt_stg1[6:0]=64, chan 7 | bias mode LUT
0x0800 | 0xC0 | mode 0, chan 0, all neutral | chan mode LUT
0x0801 | 0x0F | mode 0, chan 0, all neutral | chan mode LUT
0x0802 | 0x00 | mode 0, chan 0, all neutral | chan mode LUT
0x0803 | 0xEA | mode 1, chan 0, all tx | chan mode LUT
0x0804 | 0xAF | mode 1, chan 0, all tx | chan mode LUT
0x0805 | 0x01 | mode 1, chan 0, all tx | chan mode LUT
0x0806 | 0x80 | mode 2, chan 0, all rx | chan mode LUT
0x0807 | 0x5A | mode 2, chan 0, all rx | chan mode LUT
0x0808 | 0x00 | mode 2, chan 0, all rx | chan mode LUT
0x0809 | 0xEA | mode 3, chan 0, H tx | chan mode LUT
0x080A | 0xAF | mode 3, chan 0, H tx | chan mode LUT
0x080B | 0x01 | mode 3, chan 0, H tx | chan mode LUT
0x080C | 0x80 | mode 4, chan 0, H rx | chan mode LUT
0x080D | 0x5A | mode 4, chan 0, H rx | chan mode LUT
0x080E | 0x00 | mode 4, chan 0, H rx | chan mode LUT
0x080F | 0xC0 | mode 5, chan 0, V tx | chan mode LUT
0x0810 | 0x0F | mode 5, chan 0, V tx | chan mode LUT
0x0811 | 0x00 | mode 5, chan 0, V tx | chan mode LUT
0x0812 | 0xC0 | mode 6, chan 0, V rx | chan mode LUT
0x0813 | 0x0F | mode 6, chan 0, V rx | chan mode LUT
0x0814 | 0x00 | mode 6, chan 0, V rx | chan mode LUT
0x0815 | 0x00 | mode 7, chan 0, sleep | chan mode LUT
0x0816 | 0x00 | mode 7, chan 0, sleep | chan mode LUT
0x0817 | 0x00 | mode 7, chan 0, sleep | chan mode LUT
0x0818 | 0xC0 | mode 8, chan 0, all neutral | chan mode LUT
0x0819 | 0x0F | mode 8, chan 0, all neutral | chan mode LUT
0x081A | 0x04 | mode 8, chan 0, all neutral | chan mode LUT
0x081B | 0xEA | mode 9, chan 0, all tx | chan mode LUT
0x081C | 0xAF | mode 9, chan 0, all tx | chan mode LUT
0x081D | 0x05 | mode 9, chan 0, all tx | chan mode LUT
0x081E | 0x00 | mode 10, chan 0, UDC lpbk V-> H | chan mode LUT
0x081F | 0x00 | mode 10, chan 0, UDC lpbk V-> H | chan mode LUT
0x0820 | 0x00 | mode 10, chan 0, UDC lpbk V-> H | chan mode LUT
0x0821 | 0x00 | mode 11, chan 0, UDC lpbk H->V | chan mode LUT
0x0822 | 0x00 | mode 11, chan 0, UDC lpbk H->V | chan mode LUT
0x0823 | 0x00 | mode 11, chan 0, UDC lpbk H->V | chan mode LUT
0x0824 | 0x00 | mode 12, chan 0, reserved | chan mode LUT
0x0825 | 0x00 | mode 12, chan 0, reserved | chan mode LUT
0x0826 | 0x00 | mode 12, chan 0, reserved | chan mode LUT
0x0827 | 0x00 | mode 13, chan 0, reserved | chan mode LUT
0x0828 | 0x00 | mode 13, chan 0, reserved | chan mode LUT
0x0829 | 0x00 | mode 13, chan 0, reserved | chan mode LUT
0x082A | 0x00 | mode 14, chan 0, reserved | chan mode LUT
0x082B | 0x00 | mode 14, chan 0, reserved | chan mode LUT
0x082C | 0x00 | mode 14, chan 0, reserved | chan mode LUT
0x082D | 0x00 | mode 15, chan 0, reserved | chan mode LUT
0x082E | 0x00 | mode 15, chan 0, reserved | chan mode LUT
0x082F | 0x00 | mode 15, chan 0, reserved | chan mode LUT
0x0830 | 0x80 | mode 16, chan 0, all rx, -6 dB | chan mode LUT
0x0831 | 0x5A | mode 16, chan 0, all rx, -6 dB | chan mode LUT
0x0832 | 0x04 | mode 16, chan 0, all rx, -6 dB | chan mode LUT
0x0833 | 0xEA | mode 17, chan 0, H tx | chan mode LUT
0x0834 | 0xAF | mode 17, chan 0, H tx | chan mode LUT
0x0835 | 0x05 | mode 17, chan 0, H tx | chan mode LUT
0x0836 | 0x80 | mode 18, chan 0, H rx, -6 dB | chan mode LUT
0x0837 | 0x5A | mode 18, chan 0, H rx, -6 dB | chan mode LUT
0x0838 | 0x04 | mode 18, chan 0, H rx, -6 dB | chan mode LUT
0x0839 | 0xC0 | mode 19, chan 0, V tx | chan mode LUT
0x083A | 0x0F | mode 19, chan 0, V tx | chan mode LUT
0x083B | 0x04 | mode 19, chan 0, V tx | chan mode LUT
0x083C | 0xC0 | mode 20, chan 0, V rx, -6 dB | chan mode LUT
0x083D | 0x0F | mode 20, chan 0, V rx, -6 dB | chan mode LUT
0x083E | 0x04 | mode 20, chan 0, V rx, -6 dB | chan mode LUT
0x083F | 0x00 | mode 21, chan 0, sleep | chan mode LUT
0x0840 | 0x00 | mode 21, chan 0, sleep | chan mode LUT
0x0841 | 0x04 | mode 21, chan 0, sleep | chan mode LUT
0x0842 | 0x00 | mode 22, chan 0, reserved | chan mode LUT
0x0843 | 0x00 | mode 22, chan 0, reserved | chan mode LUT
0x0844 | 0x04 | mode 22, chan 0, reserved | chan mode LUT
0x0845 | 0x00 | mode 23, chan 0, reserved | chan mode LUT
0x0846 | 0x00 | mode 23, chan 0, reserved | chan mode LUT
0x0847 | 0x04 | mode 23, chan 0, reserved | chan mode LUT
0x0848 | 0x00 | mode 24, chan 0, reserved | chan mode LUT
0x0849 | 0x00 | mode 24, chan 0, reserved | chan mode LUT
0x084A | 0x04 | mode 24, chan 0, reserved | chan mode LUT
0x084B | 0x00 | mode 25, chan 0, reserved | chan mode LUT
0x084C | 0x00 | mode 25, chan 0, reserved | chan mode LUT
0x084D | 0x04 | mode 25, chan 0, reserved | chan mode LUT
0x084E | 0x00 | mode 26, chan 0, reserved | chan mode LUT
0x084F | 0x00 | mode 26, chan 0, reserved | chan mode LUT
0x0850 | 0x04 | mode 26, chan 0, reserved | chan mode LUT
0x0851 | 0x00 | mode 27, chan 0, reserved | chan mode LUT
0x0852 | 0x00 | mode 27, chan 0, reserved | chan mode LUT
0x0853 | 0x04 | mode 27, chan 0, reserved | chan mode LUT
0x0854 | 0x00 | mode 28, chan 0, reserved | chan mode LUT
0x0855 | 0x00 | mode 28, chan 0, reserved | chan mode LUT
0x0856 | 0x04 | mode 28, chan 0, reserved | chan mode LUT
0x0857 | 0x00 | mode 29, chan 0, reserved | chan mode LUT
0x0858 | 0x00 | mode 29, chan 0, reserved | chan mode LUT
0x0859 | 0x04 | mode 29, chan 0, reserved | chan mode LUT
0x085A | 0x00 | mode 30, chan 0, reserved | chan mode LUT
0x085B | 0x00 | mode 30, chan 0, reserved | chan mode LUT
0x085C | 0x04 | mode 30, chan 0, reserved | chan mode LUT
0x085D | 0x00 | mode 31, chan 0, reserved | chan mode LUT
0x085E | 0x00 | mode 31, chan 0, reserved | chan mode LUT
0x085F | 0x04 | mode 31, chan 0, reserved | chan mode LUT
0x1800 | 0xC0 | mode 0, chan 1, all neutral | chan mode LUT
0x1801 | 0x0F | mode 0, chan 1, all neutral | chan mode LUT
0x1802 | 0x00 | mode 0, chan 1, all neutral | chan mode LUT
0x1803 | 0xEA | mode 1, chan 1, all tx | chan mode LUT
0x1804 | 0xAF | mode 1, chan 1, all tx | chan mode LUT
0x1805 | 0x01 | mode 1, chan 1, all tx | chan mode LUT
0x1806 | 0x80 | mode 2, chan 1, all rx | chan mode LUT
0x1807 | 0x5A | mode 2, chan 1, all rx | chan mode LUT
0x1808 | 0x00 | mode 2, chan 1, all rx | chan mode LUT
0x1809 | 0xEA | mode 3, chan 1, H tx | chan mode LUT
0x180A | 0xAF | mode 3, chan 1, H tx | chan mode LUT
0x180B | 0x01 | mode 3, chan 1, H tx | chan mode LUT
0x180C | 0x80 | mode 4, chan 1, H rx | chan mode LUT
0x180D | 0x5A | mode 4, chan 1, H rx | chan mode LUT
0x180E | 0x00 | mode 4, chan 1, H rx | chan mode LUT
0x180F | 0xC0 | mode 5, chan 1, V tx | chan mode LUT
0x1810 | 0x0F | mode 5, chan 1, V tx | chan mode LUT
0x1811 | 0x00 | mode 5, chan 1, V tx | chan mode LUT
0x1812 | 0xC0 | mode 6, chan 1, V rx | chan mode LUT
0x1813 | 0x0F | mode 6, chan 1, V rx | chan mode LUT
0x1814 | 0x00 | mode 6, chan 1, V rx | chan mode LUT
0x1815 | 0x00 | mode 7, chan 1, sleep | chan mode LUT
0x1816 | 0x00 | mode 7, chan 1, sleep | chan mode LUT
0x1817 | 0x00 | mode 7, chan 1, sleep | chan mode LUT
0x1818 | 0xC0 | mode 8, chan 1, all neutral | chan mode LUT
0x1819 | 0x0F | mode 8, chan 1, all neutral | chan mode LUT
0x181A | 0x04 | mode 8, chan 1, all neutral | chan mode LUT
0x181B | 0xEA | mode 9, chan 1, all tx | chan mode LUT
0x181C | 0xAF | mode 9, chan 1, all tx | chan mode LUT
0x181D | 0x05 | mode 9, chan 1, all tx | chan mode LUT
0x181E | 0x00 | mode 10, chan 1, UDC lpbk V-> H | chan mode LUT
0x181F | 0x00 | mode 10, chan 1, UDC lpbk V-> H | chan mode LUT
0x1820 | 0x00 | mode 10, chan 1, UDC lpbk V-> H | chan mode LUT
0x1821 | 0x00 | mode 11, chan 1, UDC lpbk H->V | chan mode LUT
0x1822 | 0x00 | mode 11, chan 1, UDC lpbk H->V | chan mode LUT
0x1823 | 0x00 | mode 11, chan 1, UDC lpbk H->V | chan mode LUT
0x1824 | 0x00 | mode 12, chan 1, reserved | chan mode LUT
0x1825 | 0x00 | mode 12, chan 1, reserved | chan mode LUT
0x1826 | 0x00 | mode 12, chan 1, reserved | chan mode LUT
0x1827 | 0x00 | mode 13, chan 1, reserved | chan mode LUT
0x1828 | 0x00 | mode 13, chan 1, reserved | chan mode LUT
0x1829 | 0x00 | mode 13, chan 1, reserved | chan mode LUT
0x182A | 0x00 | mode 14, chan 1, reserved | chan mode LUT
0x182B | 0x00 | mode 14, chan 1, reserved | chan mode LUT
0x182C | 0x00 | mode 14, chan 1, reserved | chan mode LUT
0x182D | 0x00 | mode 15, chan 1, reserved | chan mode LUT
0x182E | 0x00 | mode 15, chan 1, reserved | chan mode LUT
0x182F | 0x00 | mode 15, chan 1, reserved | chan mode LUT
0x1830 | 0x80 | mode 16, chan 1, all rx, -6 dB | chan mode LUT
0x1831 | 0x5A | mode 16, chan 1, all rx, -6 dB | chan mode LUT
0x1832 | 0x04 | mode 16, chan 1, all rx, -6 dB | chan mode LUT
0x1833 | 0xEA | mode 17, chan 1, H tx | chan mode LUT
0x1834 | 0xAF | mode 17, chan 1, H tx | chan mode LUT
0x1835 | 0x05 | mode 17, chan 1, H tx | chan mode LUT
0x1836 | 0x80 | mode 18, chan 1, H rx, -6 dB | chan mode LUT
0x1837 | 0x5A | mode 18, chan 1, H rx, -6 dB | chan mode LUT
0x1838 | 0x04 | mode 18, chan 1, H rx, -6 dB | chan mode LUT
0x1839 | 0xC0 | mode 19, chan 1, V tx | chan mode LUT
0x183A | 0x0F | mode 19, chan 1, V tx | chan mode LUT
0x183B | 0x04 | mode 19, chan 1, V tx | chan mode LUT
0x183C | 0xC0 | mode 20, chan 1, V rx, -6 dB | chan mode LUT
0x183D | 0x0F | mode 20, chan 1, V rx, -6 dB | chan mode LUT
0x183E | 0x04 | mode 20, chan 1, V rx, -6 dB | chan mode LUT
0x183F | 0x00 | mode 21, chan 1, sleep | chan mode LUT
0x1840 | 0x00 | mode 21, chan 1, sleep | chan mode LUT
0x1841 | 0x04 | mode 21, chan 1, sleep | chan mode LUT
0x1842 | 0x00 | mode 22, chan 1, reserved | chan mode LUT
0x1843 | 0x00 | mode 22, chan 1, reserved | chan mode LUT
0x1844 | 0x04 | mode 22, chan 1, reserved | chan mode LUT
0x1845 | 0x00 | mode 23, chan 1, reserved | chan mode LUT
0x1846 | 0x00 | mode 23, chan 1, reserved | chan mode LUT
0x1847 | 0x04 | mode 23, chan 1, reserved | chan mode LUT
0x1848 | 0x00 | mode 24, chan 1, reserved | chan mode LUT
0x1849 | 0x00 | mode 24, chan 1, reserved | chan mode LUT
0x184A | 0x04 | mode 24, chan 1, reserved | chan mode LUT
0x184B | 0x00 | mode 25, chan 1, reserved | chan mode LUT
0x184C | 0x00 | mode 25, chan 1, reserved | chan mode LUT
0x184D | 0x04 | mode 25, chan 1, reserved | chan mode LUT
0x184E | 0x00 | mode 26, chan 1, reserved | chan mode LUT
0x184F | 0x00 | mode 26, chan 1, reserved | chan mode LUT
0x1850 | 0x04 | mode 26, chan 1, reserved | chan mode LUT
0x1851 | 0x00 | mode 27, chan 1, reserved | chan mode LUT
0x1852 | 0x00 | mode 27, chan 1, reserved | chan mode LUT
0x1853 | 0x04 | mode 27, chan 1, reserved | chan mode LUT
0x1854 | 0x00 | mode 28, chan 1, reserved | chan mode LUT
0x1855 | 0x00 | mode 28, chan 1, reserved | chan mode LUT
0x1856 | 0x04 | mode 28, chan 1, reserved | chan mode LUT
0x1857 | 0x00 | mode 29, chan 1, reserved | chan mode LUT
0x1858 | 0x00 | mode 29, chan 1, reserved | chan mode LUT
0x1859 | 0x04 | mode 29, chan 1, reserved | chan mode LUT
0x185A | 0x00 | mode 30, chan 1, reserved | chan mode LUT
0x185B | 0x00 | mode 30, chan 1, reserved | chan mode LUT
0x185C | 0x04 | mode 30, chan 1, reserved | chan mode LUT
0x185D | 0x00 | mode 31, chan 1, reserved | chan mode LUT
0x185E | 0x00 | mode 31, chan 1, reserved | chan mode LUT
0x185F | 0x04 | mode 31, chan 1, reserved | chan mode LUT
0x2800 | 0xC0 | mode 0, chan 2, all neutral | chan mode LUT
0x2801 | 0x0F | mode 0, chan 2, all neutral | chan mode LUT
0x2802 | 0x00 | mode 0, chan 2, all neutral | chan mode LUT
0x2803 | 0xEA | mode 1, chan 2, all tx | chan mode LUT
0x2804 | 0xAF | mode 1, chan 2, all tx | chan mode LUT
0x2805 | 0x01 | mode 1, chan 2, all tx | chan mode LUT
0x2806 | 0x80 | mode 2, chan 2, all rx | chan mode LUT
0x2807 | 0x5A | mode 2, chan 2, all rx | chan mode LUT
0x2808 | 0x00 | mode 2, chan 2, all rx | chan mode LUT
0x2809 | 0xEA | mode 3, chan 2, H tx | chan mode LUT
0x280A | 0xAF | mode 3, chan 2, H tx | chan mode LUT
0x280B | 0x01 | mode 3, chan 2, H tx | chan mode LUT
0x280C | 0x80 | mode 4, chan 2, H rx | chan mode LUT
0x280D | 0x5A | mode 4, chan 2, H rx | chan mode LUT
0x280E | 0x00 | mode 4, chan 2, H rx | chan mode LUT
0x280F | 0xC0 | mode 5, chan 2, V tx | chan mode LUT
0x2810 | 0x0F | mode 5, chan 2, V tx | chan mode LUT
0x2811 | 0x00 | mode 5, chan 2, V tx | chan mode LUT
0x2812 | 0xC0 | mode 6, chan 2, V rx | chan mode LUT
0x2813 | 0x0F | mode 6, chan 2, V rx | chan mode LUT
0x2814 | 0x00 | mode 6, chan 2, V rx | chan mode LUT
0x2815 | 0x00 | mode 7, chan 2, sleep | chan mode LUT
0x2816 | 0x00 | mode 7, chan 2, sleep | chan mode LUT
0x2817 | 0x00 | mode 7, chan 2, sleep | chan mode LUT
0x2818 | 0xC0 | mode 8, chan 2, all neutral | chan mode LUT
0x2819 | 0x0F | mode 8, chan 2, all neutral | chan mode LUT
0x281A | 0x04 | mode 8, chan 2, all neutral | chan mode LUT
0x281B | 0xEA | mode 9, chan 2, all tx | chan mode LUT
0x281C | 0xAF | mode 9, chan 2, all tx | chan mode LUT
0x281D | 0x05 | mode 9, chan 2, all tx | chan mode LUT
0x281E | 0x00 | mode 10, chan 2, UDC lpbk V-> H | chan mode LUT
0x281F | 0x00 | mode 10, chan 2, UDC lpbk V-> H | chan mode LUT
0x2820 | 0x00 | mode 10, chan 2, UDC lpbk V-> H | chan mode LUT
0x2821 | 0x00 | mode 11, chan 2, UDC lpbk H->V | chan mode LUT
0x2822 | 0x00 | mode 11, chan 2, UDC lpbk H->V | chan mode LUT
0x2823 | 0x00 | mode 11, chan 2, UDC lpbk H->V | chan mode LUT
0x2824 | 0x00 | mode 12, chan 2, reserved | chan mode LUT
0x2825 | 0x00 | mode 12, chan 2, reserved | chan mode LUT
0x2826 | 0x00 | mode 12, chan 2, reserved | chan mode LUT
0x2827 | 0x00 | mode 13, chan 2, reserved | chan mode LUT
0x2828 | 0x00 | mode 13, chan 2, reserved | chan mode LUT
0x2829 | 0x00 | mode 13, chan 2, reserved | chan mode LUT
0x282A | 0x00 | mode 14, chan 2, reserved | chan mode LUT
0x282B | 0x00 | mode 14, chan 2, reserved | chan mode LUT
0x282C | 0x00 | mode 14, chan 2, reserved | chan mode LUT
0x282D | 0x00 | mode 15, chan 2, reserved | chan mode LUT
0x282E | 0x00 | mode 15, chan 2, reserved | chan mode LUT
0x282F | 0x00 | mode 15, chan 2, reserved | chan mode LUT
0x2830 | 0x80 | mode 16, chan 2, all rx, -6 dB | chan mode LUT
0x2831 | 0x5A | mode 16, chan 2, all rx, -6 dB | chan mode LUT
0x2832 | 0x04 | mode 16, chan 2, all rx, -6 dB | chan mode LUT
0x2833 | 0xEA | mode 17, chan 2, H tx | chan mode LUT
0x2834 | 0xAF | mode 17, chan 2, H tx | chan mode LUT
0x2835 | 0x05 | mode 17, chan 2, H tx | chan mode LUT
0x2836 | 0x80 | mode 18, chan 2, H rx, -6 dB | chan mode LUT
0x2837 | 0x5A | mode 18, chan 2, H rx, -6 dB | chan mode LUT
0x2838 | 0x04 | mode 18, chan 2, H rx, -6 dB | chan mode LUT
0x2839 | 0xC0 | mode 19, chan 2, V tx | chan mode LUT
0x283A | 0x0F | mode 19, chan 2, V tx | chan mode LUT
0x283B | 0x04 | mode 19, chan 2, V tx | chan mode LUT
0x283C | 0xC0 | mode 20, chan 2, V rx, -6 dB | chan mode LUT
0x283D | 0x0F | mode 20, chan 2, V rx, -6 dB | chan mode LUT
0x283E | 0x04 | mode 20, chan 2, V rx, -6 dB | chan mode LUT
0x283F | 0x00 | mode 21, chan 2, sleep | chan mode LUT
0x2840 | 0x00 | mode 21, chan 2, sleep | chan mode LUT
0x2841 | 0x04 | mode 21, chan 2, sleep | chan mode LUT
0x2842 | 0x00 | mode 22, chan 2, reserved | chan mode LUT
0x2843 | 0x00 | mode 22, chan 2, reserved | chan mode LUT
0x2844 | 0x04 | mode 22, chan 2, reserved | chan mode LUT
0x2845 | 0x00 | mode 23, chan 2, reserved | chan mode LUT
0x2846 | 0x00 | mode 23, chan 2, reserved | chan mode LUT
0x2847 | 0x04 | mode 23, chan 2, reserved | chan mode LUT
0x2848 | 0x00 | mode 24, chan 2, reserved | chan mode LUT
0x2849 | 0x00 | mode 24, chan 2, reserved | chan mode LUT
0x284A | 0x04 | mode 24, chan 2, reserved | chan mode LUT
0x284B | 0x00 | mode 25, chan 2, reserved | chan mode LUT
0x284C | 0x00 | mode 25, chan 2, reserved | chan mode LUT
0x284D | 0x04 | mode 25, chan 2, reserved | chan mode LUT
0x284E | 0x00 | mode 26, chan 2, reserved | chan mode LUT
0x284F | 0x00 | mode 26, chan 2, reserved | chan mode LUT
0x2850 | 0x04 | mode 26, chan 2, reserved | chan mode LUT
0x2851 | 0x00 | mode 27, chan 2, reserved | chan mode LUT
0x2852 | 0x00 | mode 27, chan 2, reserved | chan mode LUT
0x2853 | 0x04 | mode 27, chan 2, reserved | chan mode LUT
0x2854 | 0x00 | mode 28, chan 2, reserved | chan mode LUT
0x2855 | 0x00 | mode 28, chan 2, reserved | chan mode LUT
0x2856 | 0x04 | mode 28, chan 2, reserved | chan mode LUT
0x2857 | 0x00 | mode 29, chan 2, reserved | chan mode LUT
0x2858 | 0x00 | mode 29, chan 2, reserved | chan mode LUT
0x2859 | 0x04 | mode 29, chan 2, reserved | chan mode LUT
0x285A | 0x00 | mode 30, chan 2, reserved | chan mode LUT
0x285B | 0x00 | mode 30, chan 2, reserved | chan mode LUT
0x285C | 0x04 | mode 30, chan 2, reserved | chan mode LUT
0x285D | 0x00 | mode 31, chan 2, reserved | chan mode LUT
0x285E | 0x00 | mode 31, chan 2, reserved | chan mode LUT
0x285F | 0x04 | mode 31, chan 2, reserved | chan mode LUT
0x3800 | 0xC0 | mode 0, chan 3, all neutral | chan mode LUT
0x3801 | 0x0F | mode 0, chan 3, all neutral | chan mode LUT
0x3802 | 0x00 | mode 0, chan 3, all neutral | chan mode LUT
0x3803 | 0xEA | mode 1, chan 3, all tx | chan mode LUT
0x3804 | 0xAF | mode 1, chan 3, all tx | chan mode LUT
0x3805 | 0x01 | mode 1, chan 3, all tx | chan mode LUT
0x3806 | 0x80 | mode 2, chan 3, all rx | chan mode LUT
0x3807 | 0x5A | mode 2, chan 3, all rx | chan mode LUT
0x3808 | 0x00 | mode 2, chan 3, all rx | chan mode LUT
0x3809 | 0xEA | mode 3, chan 3, H tx | chan mode LUT
0x380A | 0xAF | mode 3, chan 3, H tx | chan mode LUT
0x380B | 0x01 | mode 3, chan 3, H tx | chan mode LUT
0x380C | 0x80 | mode 4, chan 3, H rx | chan mode LUT
0x380D | 0x5A | mode 4, chan 3, H rx | chan mode LUT
0x380E | 0x00 | mode 4, chan 3, H rx | chan mode LUT
0x380F | 0xC0 | mode 5, chan 3, V tx | chan mode LUT
0x3810 | 0x0F | mode 5, chan 3, V tx | chan mode LUT
0x3811 | 0x00 | mode 5, chan 3, V tx | chan mode LUT
0x3812 | 0xC0 | mode 6, chan 3, V rx | chan mode LUT
0x3813 | 0x0F | mode 6, chan 3, V rx | chan mode LUT
0x3814 | 0x00 | mode 6, chan 3, V rx | chan mode LUT
0x3815 | 0x00 | mode 7, chan 3, sleep | chan mode LUT
0x3816 | 0x00 | mode 7, chan 3, sleep | chan mode LUT
0x3817 | 0x00 | mode 7, chan 3, sleep | chan mode LUT
0x3818 | 0xC0 | mode 8, chan 3, all neutral | chan mode LUT
0x3819 | 0x0F | mode 8, chan 3, all neutral | chan mode LUT
0x381A | 0x04 | mode 8, chan 3, all neutral | chan mode LUT
0x381B | 0xEA | mode 9, chan 3, all tx | chan mode LUT
0x381C | 0xAF | mode 9, chan 3, all tx | chan mode LUT
0x381D | 0x05 | mode 9, chan 3, all tx | chan mode LUT
0x381E | 0x00 | mode 10, chan 3, UDC lpbk V-> H | chan mode LUT
0x381F | 0x00 | mode 10, chan 3, UDC lpbk V-> H | chan mode LUT
0x3820 | 0x00 | mode 10, chan 3, UDC lpbk V-> H | chan mode LUT
0x3821 | 0x00 | mode 11, chan 3, UDC lpbk H->V | chan mode LUT
0x3822 | 0x00 | mode 11, chan 3, UDC lpbk H->V | chan mode LUT
0x3823 | 0x00 | mode 11, chan 3, UDC lpbk H->V | chan mode LUT
0x3824 | 0x00 | mode 12, chan 3, reserved | chan mode LUT
0x3825 | 0x00 | mode 12, chan 3, reserved | chan mode LUT
0x3826 | 0x00 | mode 12, chan 3, reserved | chan mode LUT
0x3827 | 0x00 | mode 13, chan 3, reserved | chan mode LUT
0x3828 | 0x00 | mode 13, chan 3, reserved | chan mode LUT
0x3829 | 0x00 | mode 13, chan 3, reserved | chan mode LUT
0x382A | 0x00 | mode 14, chan 3, reserved | chan mode LUT
0x382B | 0x00 | mode 14, chan 3, reserved | chan mode LUT
0x382C | 0x00 | mode 14, chan 3, reserved | chan mode LUT
0x382D | 0x00 | mode 15, chan 3, reserved | chan mode LUT
0x382E | 0x00 | mode 15, chan 3, reserved | chan mode LUT
0x382F | 0x00 | mode 15, chan 3, reserved | chan mode LUT
0x3830 | 0x80 | mode 16, chan 3, all rx, -6 dB | chan mode LUT
0x3831 | 0x5A | mode 16, chan 3, all rx, -6 dB | chan mode LUT
0x3832 | 0x04 | mode 16, chan 3, all rx, -6 dB | chan mode LUT
0x3833 | 0xEA | mode 17, chan 3, H tx | chan mode LUT
0x3834 | 0xAF | mode 17, chan 3, H tx | chan mode LUT
0x3835 | 0x05 | mode 17, chan 3, H tx | chan mode LUT
0x3836 | 0x80 | mode 18, chan 3, H rx, -6 dB | chan mode LUT
0x3837 | 0x5A | mode 18, chan 3, H rx, -6 dB | chan mode LUT
0x3838 | 0x04 | mode 18, chan 3, H rx, -6 dB | chan mode LUT
0x3839 | 0xC0 | mode 19, chan 3, V tx | chan mode LUT
0x383A | 0x0F | mode 19, chan 3, V tx | chan mode LUT
0x383B | 0x04 | mode 19, chan 3, V tx | chan mode LUT
0x383C | 0xC0 | mode 20, chan 3, V rx, -6 dB | chan mode LUT
0x383D | 0x0F | mode 20, chan 3, V rx, -6 dB | chan mode LUT
0x383E | 0x04 | mode 20, chan 3, V rx, -6 dB | chan mode LUT
0x383F | 0x00 | mode 21, chan 3, sleep | chan mode LUT
0x3840 | 0x00 | mode 21, chan 3, sleep | chan mode LUT
0x3841 | 0x04 | mode 21, chan 3, sleep | chan mode LUT
0x3842 | 0x00 | mode 22, chan 3, reserved | chan mode LUT
0x3843 | 0x00 | mode 22, chan 3, reserved | chan mode LUT
0x3844 | 0x04 | mode 22, chan 3, reserved | chan mode LUT
0x3845 | 0x00 | mode 23, chan 3, reserved | chan mode LUT
0x3846 | 0x00 | mode 23, chan 3, reserved | chan mode LUT
0x3847 | 0x04 | mode 23, chan 3, reserved | chan mode LUT
0x3848 | 0x00 | mode 24, chan 3, reserved | chan mode LUT
0x3849 | 0x00 | mode 24, chan 3, reserved | chan mode LUT
0x384A | 0x04 | mode 24, chan 3, reserved | chan mode LUT
0x384B | 0x00 | mode 25, chan 3, reserved | chan mode LUT
0x384C | 0x00 | mode 25, chan 3, reserved | chan mode LUT
0x384D | 0x04 | mode 25, chan 3, reserved | chan mode LUT
0x384E | 0x00 | mode 26, chan 3, reserved | chan mode LUT
0x384F | 0x00 | mode 26, chan 3, reserved | chan mode LUT
0x3850 | 0x04 | mode 26, chan 3, reserved | chan mode LUT
0x3851 | 0x00 | mode 27, chan 3, reserved | chan mode LUT
0x3852 | 0x00 | mode 27, chan 3, reserved | chan mode LUT
0x3853 | 0x04 | mode 27, chan 3, reserved | chan mode LUT
0x3854 | 0x00 | mode 28, chan 3, reserved | chan mode LUT
0x3855 | 0x00 | mode 28, chan 3, reserved | chan mode LUT
0x3856 | 0x04 | mode 28, chan 3, reserved | chan mode LUT
0x3857 | 0x00 | mode 29, chan 3, reserved | chan mode LUT
0x3858 | 0x00 | mode 29, chan 3, reserved | chan mode LUT
0x3859 | 0x04 | mode 29, chan 3, reserved | chan mode LUT
0x385A | 0x00 | mode 30, chan 3, reserved | chan mode LUT
0x385B | 0x00 | mode 30, chan 3, reserved | chan mode LUT
0x385C | 0x04 | mode 30, chan 3, reserved | chan mode LUT
0x385D | 0x00 | mode 31, chan 3, reserved | chan mode LUT
0x385E | 0x00 | mode 31, chan 3, reserved | chan mode LUT
0x385F | 0x04 | mode 31, chan 3, reserved | chan mode LUT
0x4800 | 0xC0 | mode 0, chan 4, all neutral | chan mode LUT
0x4801 | 0x0F | mode 0, chan 4, all neutral | chan mode LUT
0x4802 | 0x00 | mode 0, chan 4, all neutral | chan mode LUT
0x4803 | 0xEA | mode 1, chan 4, all tx | chan mode LUT
0x4804 | 0xAF | mode 1, chan 4, all tx | chan mode LUT
0x4805 | 0x01 | mode 1, chan 4, all tx | chan mode LUT
0x4806 | 0x80 | mode 2, chan 4, all rx | chan mode LUT
0x4807 | 0x5A | mode 2, chan 4, all rx | chan mode LUT
0x4808 | 0x00 | mode 2, chan 4, all rx | chan mode LUT
0x4809 | 0xC0 | mode 3, chan 4, H tx | chan mode LUT
0x480A | 0x0F | mode 3, chan 4, H tx | chan mode LUT
0x480B | 0x00 | mode 3, chan 4, H tx | chan mode LUT
0x480C | 0xC0 | mode 4, chan 4, H rx | chan mode LUT
0x480D | 0x0F | mode 4, chan 4, H rx | chan mode LUT
0x480E | 0x00 | mode 4, chan 4, H rx | chan mode LUT
0x480F | 0xEA | mode 5, chan 4, V tx | chan mode LUT
0x4810 | 0xAF | mode 5, chan 4, V tx | chan mode LUT
0x4811 | 0x01 | mode 5, chan 4, V tx | chan mode LUT
0x4812 | 0x80 | mode 6, chan 4, V rx | chan mode LUT
0x4813 | 0x5A | mode 6, chan 4, V rx | chan mode LUT
0x4814 | 0x00 | mode 6, chan 4, V rx | chan mode LUT
0x4815 | 0x00 | mode 7, chan 4, sleep | chan mode LUT
0x4816 | 0x00 | mode 7, chan 4, sleep | chan mode LUT
0x4817 | 0x00 | mode 7, chan 4, sleep | chan mode LUT
0x4818 | 0xC0 | mode 8, chan 4, all neutral | chan mode LUT
0x4819 | 0x0F | mode 8, chan 4, all neutral | chan mode LUT
0x481A | 0x04 | mode 8, chan 4, all neutral | chan mode LUT
0x481B | 0xEA | mode 9, chan 4, all tx | chan mode LUT
0x481C | 0xAF | mode 9, chan 4, all tx | chan mode LUT
0x481D | 0x05 | mode 9, chan 4, all tx | chan mode LUT
0x481E | 0x00 | mode 10, chan 4, UDC lpbk V-> H | chan mode LUT
0x481F | 0x00 | mode 10, chan 4, UDC lpbk V-> H | chan mode LUT
0x4820 | 0x00 | mode 10, chan 4, UDC lpbk V-> H | chan mode LUT
0x4821 | 0x00 | mode 11, chan 4, UDC lpbk H->V | chan mode LUT
0x4822 | 0x00 | mode 11, chan 4, UDC lpbk H->V | chan mode LUT
0x4823 | 0x00 | mode 11, chan 4, UDC lpbk H->V | chan mode LUT
0x4824 | 0x00 | mode 12, chan 4, reserved | chan mode LUT
0x4825 | 0x00 | mode 12, chan 4, reserved | chan mode LUT
0x4826 | 0x00 | mode 12, chan 4, reserved | chan mode LUT
0x4827 | 0x00 | mode 13, chan 4, reserved | chan mode LUT
0x4828 | 0x00 | mode 13, chan 4, reserved | chan mode LUT
0x4829 | 0x00 | mode 13, chan 4, reserved | chan mode LUT
0x482A | 0x00 | mode 14, chan 4, reserved | chan mode LUT
0x482B | 0x00 | mode 14, chan 4, reserved | chan mode LUT
0x482C | 0x00 | mode 14, chan 4, reserved | chan mode LUT
0x482D | 0x00 | mode 15, chan 4, reserved | chan mode LUT
0x482E | 0x00 | mode 15, chan 4, reserved | chan mode LUT
0x482F | 0x00 | mode 15, chan 4, reserved | chan mode LUT
0x4830 | 0x80 | mode 16, chan 4, all rx, -6 dB | chan mode LUT
0x4831 | 0x5A | mode 16, chan 4, all rx, -6 dB | chan mode LUT
0x4832 | 0x04 | mode 16, chan 4, all rx, -6 dB | chan mode LUT
0x4833 | 0xC0 | mode 17, chan 4, H tx | chan mode LUT
0x4834 | 0x5F | mode 17, chan 4, H tx | chan mode LUT
0x4835 | 0x04 | mode 17, chan 4, H tx | chan mode LUT
0x4836 | 0xC0 | mode 18, chan 4, H rx, -6 dB | chan mode LUT
0x4837 | 0x0F | mode 18, chan 4, H rx, -6 dB | chan mode LUT
0x4838 | 0x04 | mode 18, chan 4, H rx, -6 dB | chan mode LUT
0x4839 | 0xEA | mode 19, chan 4, V tx | chan mode LUT
0x483A | 0xAF | mode 19, chan 4, V tx | chan mode LUT
0x483B | 0x05 | mode 19, chan 4, V tx | chan mode LUT
0x483C | 0x80 | mode 20, chan 4, V rx, -6 dB | chan mode LUT
0x483D | 0x5A | mode 20, chan 4, V rx, -6 dB | chan mode LUT
0x483E | 0x04 | mode 20, chan 4, V rx, -6 dB | chan mode LUT
0x483F | 0x00 | mode 21, chan 4, sleep | chan mode LUT
0x4840 | 0x00 | mode 21, chan 4, sleep | chan mode LUT
0x4841 | 0x04 | mode 21, chan 4, sleep | chan mode LUT
0x4842 | 0x00 | mode 22, chan 4, reserved | chan mode LUT
0x4843 | 0x00 | mode 22, chan 4, reserved | chan mode LUT
0x4844 | 0x04 | mode 22, chan 4, reserved | chan mode LUT
0x4845 | 0x00 | mode 23, chan 4, reserved | chan mode LUT
0x4846 | 0x00 | mode 23, chan 4, reserved | chan mode LUT
0x4847 | 0x04 | mode 23, chan 4, reserved | chan mode LUT
0x4848 | 0x00 | mode 24, chan 4, reserved | chan mode LUT
0x4849 | 0x00 | mode 24, chan 4, reserved | chan mode LUT
0x484A | 0x04 | mode 24, chan 4, reserved | chan mode LUT
0x484B | 0x00 | mode 25, chan 4, reserved | chan mode LUT
0x484C | 0x00 | mode 25, chan 4, reserved | chan mode LUT
0x484D | 0x04 | mode 25, chan 4, reserved | chan mode LUT
0x484E | 0x00 | mode 26, chan 4, reserved | chan mode LUT
0x484F | 0x00 | mode 26, chan 4, reserved | chan mode LUT
0x4850 | 0x04 | mode 26, chan 4, reserved | chan mode LUT
0x4851 | 0x00 | mode 27, chan 4, reserved | chan mode LUT
0x4852 | 0x00 | mode 27, chan 4, reserved | chan mode LUT
0x4853 | 0x04 | mode 27, chan 4, reserved | chan mode LUT
0x4854 | 0x00 | mode 28, chan 4, reserved | chan mode LUT
0x4855 | 0x00 | mode 28, chan 4, reserved | chan mode LUT
0x4856 | 0x04 | mode 28, chan 4, reserved | chan mode LUT
0x4857 | 0x00 | mode 29, chan 4, reserved | chan mode LUT
0x4858 | 0x00 | mode 29, chan 4, reserved | chan mode LUT
0x4859 | 0x04 | mode 29, chan 4, reserved | chan mode LUT
0x485A | 0x00 | mode 30, chan 4, reserved | chan mode LUT
0x485B | 0x00 | mode 30, chan 4, reserved | chan mode LUT
0x485C | 0x04 | mode 30, chan 4, reserved | chan mode LUT
0x485D | 0x00 | mode 31, chan 4, reserved | chan mode LUT
0x485E | 0x00 | mode 31, chan 4, reserved | chan mode LUT
0x485F | 0x04 | mode 31, chan 4, reserved | chan mode LUT
0x5800 | 0xC0 | mode 0, chan 5, all neutral | chan mode LUT
0x5801 | 0x0F | mode 0, chan 5, all neutral | chan mode LUT
0x5802 | 0x00 | mode 0, chan 5, all neutral | chan mode LUT
0x5803 | 0xEA | mode 1, chan 5, all tx | chan mode LUT
0x5804 | 0xAF | mode 1, chan 5, all tx | chan mode LUT
0x5805 | 0x01 | mode 1, chan 5, all tx | chan mode LUT
0x5806 | 0x80 | mode 2, chan 5, all rx | chan mode LUT
0x5807 | 0x5A | mode 2, chan 5, all rx | chan mode LUT
0x5808 | 0x00 | mode 2, chan 5, all rx | chan mode LUT
0x5809 | 0xC0 | mode 3, chan 5, H tx | chan mode LUT
0x580A | 0x0F | mode 3, chan 5, H tx | chan mode LUT
0x580B | 0x00 | mode 3, chan 5, H tx | chan mode LUT
0x580C | 0xC0 | mode 4, chan 5, H rx | chan mode LUT
0x580D | 0x0F | mode 4, chan 5, H rx | chan mode LUT
0x580E | 0x00 | mode 4, chan 5, H rx | chan mode LUT
0x580F | 0xEA | mode 5, chan 5, V tx | chan mode LUT
0x5810 | 0xAF | mode 5, chan 5, V tx | chan mode LUT
0x5811 | 0x01 | mode 5, chan 5, V tx | chan mode LUT
0x5812 | 0x80 | mode 6, chan 5, V rx | chan mode LUT
0x5813 | 0x5A | mode 6, chan 5, V rx | chan mode LUT
0x5814 | 0x00 | mode 6, chan 5, V rx | chan mode LUT
0x5815 | 0x00 | mode 7, chan 5, sleep | chan mode LUT
0x5816 | 0x00 | mode 7, chan 5, sleep | chan mode LUT
0x5817 | 0x00 | mode 7, chan 5, sleep | chan mode LUT
0x5818 | 0xC0 | mode 8, chan 5, all neutral | chan mode LUT
0x5819 | 0x0F | mode 8, chan 5, all neutral | chan mode LUT
0x581A | 0x04 | mode 8, chan 5, all neutral | chan mode LUT
0x581B | 0xEA | mode 9, chan 5, all tx | chan mode LUT
0x581C | 0xAF | mode 9, chan 5, all tx | chan mode LUT
0x581D | 0x05 | mode 9, chan 5, all tx | chan mode LUT
0x581E | 0x00 | mode 10, chan 5, UDC lpbk V-> H | chan mode LUT
0x581F | 0x00 | mode 10, chan 5, UDC lpbk V-> H | chan mode LUT
0x5820 | 0x00 | mode 10, chan 5, UDC lpbk V-> H | chan mode LUT
0x5821 | 0x00 | mode 11, chan 5, UDC lpbk H->V | chan mode LUT
0x5822 | 0x00 | mode 11, chan 5, UDC lpbk H->V | chan mode LUT
0x5823 | 0x00 | mode 11, chan 5, UDC lpbk H->V | chan mode LUT
0x5824 | 0x00 | mode 12, chan 5, reserved | chan mode LUT
0x5825 | 0x00 | mode 12, chan 5, reserved | chan mode LUT
0x5826 | 0x00 | mode 12, chan 5, reserved | chan mode LUT
0x5827 | 0x00 | mode 13, chan 5, reserved | chan mode LUT
0x5828 | 0x00 | mode 13, chan 5, reserved | chan mode LUT
0x5829 | 0x00 | mode 13, chan 5, reserved | chan mode LUT
0x582A | 0x00 | mode 14, chan 5, reserved | chan mode LUT
0x582B | 0x00 | mode 14, chan 5, reserved | chan mode LUT
0x582C | 0x00 | mode 14, chan 5, reserved | chan mode LUT
0x582D | 0x00 | mode 15, chan 5, reserved | chan mode LUT
0x582E | 0x00 | mode 15, chan 5, reserved | chan mode LUT
0x582F | 0x00 | mode 15, chan 5, reserved | chan mode LUT
0x5830 | 0x80 | mode 16, chan 5, all rx, -6 dB | chan mode LUT
0x5831 | 0x5A | mode 16, chan 5, all rx, -6 dB | chan mode LUT
0x5832 | 0x04 | mode 16, chan 5, all rx, -6 dB | chan mode LUT
0x5833 | 0xC0 | mode 17, chan 5, H tx | chan mode LUT
0x5834 | 0x5F | mode 17, chan 5, H tx | chan mode LUT
0x5835 | 0x04 | mode 17, chan 5, H tx | chan mode LUT
0x5836 | 0xC0 | mode 18, chan 5, H rx, -6 dB | chan mode LUT
0x5837 | 0x0F | mode 18, chan 5, H rx, -6 dB | chan mode LUT
0x5838 | 0x04 | mode 18, chan 5, H rx, -6 dB | chan mode LUT
0x5839 | 0xEA | mode 19, chan 5, V tx | chan mode LUT
0x583A | 0xAF | mode 19, chan 5, V tx | chan mode LUT
0x583B | 0x05 | mode 19, chan 5, V tx | chan mode LUT
0x583C | 0x80 | mode 20, chan 5, V rx, -6 dB | chan mode LUT
0x583D | 0x5A | mode 20, chan 5, V rx, -6 dB | chan mode LUT
0x583E | 0x04 | mode 20, chan 5, V rx, -6 dB | chan mode LUT
0x583F | 0x00 | mode 21, chan 5, sleep | chan mode LUT
0x5840 | 0x00 | mode 21, chan 5, sleep | chan mode LUT
0x5841 | 0x04 | mode 21, chan 5, sleep | chan mode LUT
0x5842 | 0x00 | mode 22, chan 5, reserved | chan mode LUT
0x5843 | 0x00 | mode 22, chan 5, reserved | chan mode LUT
0x5844 | 0x04 | mode 22, chan 5, reserved | chan mode LUT
0x5845 | 0x00 | mode 23, chan 5, reserved | chan mode LUT
0x5846 | 0x00 | mode 23, chan 5, reserved | chan mode LUT
0x5847 | 0x04 | mode 23, chan 5, reserved | chan mode LUT
0x5848 | 0x00 | mode 24, chan 5, reserved | chan mode LUT
0x5849 | 0x00 | mode 24, chan 5, reserved | chan mode LUT
0x584A | 0x04 | mode 24, chan 5, reserved | chan mode LUT
0x584B | 0x00 | mode 25, chan 5, reserved | chan mode LUT
0x584C | 0x00 | mode 25, chan 5, reserved | chan mode LUT
0x584D | 0x04 | mode 25, chan 5, reserved | chan mode LUT
0x584E | 0x00 | mode 26, chan 5, reserved | chan mode LUT
0x584F | 0x00 | mode 26, chan 5, reserved | chan mode LUT
0x5850 | 0x04 | mode 26, chan 5, reserved | chan mode LUT
0x5851 | 0x00 | mode 27, chan 5, reserved | chan mode LUT
0x5852 | 0x00 | mode 27, chan 5, reserved | chan mode LUT
0x5853 | 0x04 | mode 27, chan 5, reserved | chan mode LUT
0x5854 | 0x00 | mode 28, chan 5, reserved | chan mode LUT
0x5855 | 0x00 | mode 28, chan 5, reserved | chan mode LUT
0x5856 | 0x04 | mode 28, chan 5, reserved | chan mode LUT
0x5857 | 0x00 | mode 29, chan 5, reserved | chan mode LUT
0x5858 | 0x00 | mode 29, chan 5, reserved | chan mode LUT
0x5859 | 0x04 | mode 29, chan 5, reserved | chan mode LUT
0x585A | 0x00 | mode 30, chan 5, reserved | chan mode LUT
0x585B | 0x00 | mode 30, chan 5, reserved | chan mode LUT
0x585C | 0x04 | mode 30, chan 5, reserved | chan mode LUT
0x585D | 0x00 | mode 31, chan 5, reserved | chan mode LUT
0x585E | 0x00 | mode 31, chan 5, reserved | chan mode LUT
0x585F | 0x04 | mode 31, chan 5, reserved | chan mode LUT
0x6800 | 0xC0 | mode 0, chan 6, all neutral | chan mode LUT
0x6801 | 0x0F | mode 0, chan 6, all neutral | chan mode LUT
0x6802 | 0x00 | mode 0, chan 6, all neutral | chan mode LUT
0x6803 | 0xEA | mode 1, chan 6, all tx | chan mode LUT
0x6804 | 0xAF | mode 1, chan 6, all tx | chan mode LUT
0x6805 | 0x01 | mode 1, chan 6, all tx | chan mode LUT
0x6806 | 0x80 | mode 2, chan 6, all rx | chan mode LUT
0x6807 | 0x5A | mode 2, chan 6, all rx | chan mode LUT
0x6808 | 0x00 | mode 2, chan 6, all rx | chan mode LUT
0x6809 | 0xC0 | mode 3, chan 6, H tx | chan mode LUT
0x680A | 0x0F | mode 3, chan 6, H tx | chan mode LUT
0x680B | 0x00 | mode 3, chan 6, H tx | chan mode LUT
0x680C | 0xC0 | mode 4, chan 6, H rx | chan mode LUT
0x680D | 0x0F | mode 4, chan 6, H rx | chan mode LUT
0x680E | 0x00 | mode 4, chan 6, H rx | chan mode LUT
0x680F | 0xEA | mode 5, chan 6, V tx | chan mode LUT
0x6810 | 0xAF | mode 5, chan 6, V tx | chan mode LUT
0x6811 | 0x01 | mode 5, chan 6, V tx | chan mode LUT
0x6812 | 0x80 | mode 6, chan 6, V rx | chan mode LUT
0x6813 | 0x5A | mode 6, chan 6, V rx | chan mode LUT
0x6814 | 0x00 | mode 6, chan 6, V rx | chan mode LUT
0x6815 | 0x00 | mode 7, chan 6, sleep | chan mode LUT
0x6816 | 0x00 | mode 7, chan 6, sleep | chan mode LUT
0x6817 | 0x00 | mode 7, chan 6, sleep | chan mode LUT
0x6818 | 0xC0 | mode 8, chan 6, all neutral | chan mode LUT
0x6819 | 0x0F | mode 8, chan 6, all neutral | chan mode LUT
0x681A | 0x04 | mode 8, chan 6, all neutral | chan mode LUT
0x681B | 0xEA | mode 9, chan 6, all tx | chan mode LUT
0x681C | 0xAF | mode 9, chan 6, all tx | chan mode LUT
0x681D | 0x05 | mode 9, chan 6, all tx | chan mode LUT
0x681E | 0x00 | mode 10, chan 6, UDC lpbk V-> H | chan mode LUT
0x681F | 0x00 | mode 10, chan 6, UDC lpbk V-> H | chan mode LUT
0x6820 | 0x00 | mode 10, chan 6, UDC lpbk V-> H | chan mode LUT
0x6821 | 0x00 | mode 11, chan 6, UDC lpbk H->V | chan mode LUT
0x6822 | 0x00 | mode 11, chan 6, UDC lpbk H->V | chan mode LUT
0x6823 | 0x00 | mode 11, chan 6, UDC lpbk H->V | chan mode LUT
0x6824 | 0x00 | mode 12, chan 6, reserved | chan mode LUT
0x6825 | 0x00 | mode 12, chan 6, reserved | chan mode LUT
0x6826 | 0x00 | mode 12, chan 6, reserved | chan mode LUT
0x6827 | 0x00 | mode 13, chan 6, reserved | chan mode LUT
0x6828 | 0x00 | mode 13, chan 6, reserved | chan mode LUT
0x6829 | 0x00 | mode 13, chan 6, reserved | chan mode LUT
0x682A | 0x00 | mode 14, chan 6, reserved | chan mode LUT
0x682B | 0x00 | mode 14, chan 6, reserved | chan mode LUT
0x682C | 0x00 | mode 14, chan 6, reserved | chan mode LUT
0x682D | 0x00 | mode 15, chan 6, reserved | chan mode LUT
0x682E | 0x00 | mode 15, chan 6, reserved | chan mode LUT
0x682F | 0x00 | mode 15, chan 6, reserved | chan mode LUT
0x6830 | 0x80 | mode 16, chan 6, all rx, -6 dB | chan mode LUT
0x6831 | 0x5A | mode 16, chan 6, all rx, -6 dB | chan mode LUT
0x6832 | 0x04 | mode 16, chan 6, all rx, -6 dB | chan mode LUT
0x6833 | 0xC0 | mode 17, chan 6, H tx | chan mode LUT
0x6834 | 0x5F | mode 17, chan 6, H tx | chan mode LUT
0x6835 | 0x04 | mode 17, chan 6, H tx | chan mode LUT
0x6836 | 0xC0 | mode 18, chan 6, H rx, -6 dB | chan mode LUT
0x6837 | 0x0F | mode 18, chan 6, H rx, -6 dB | chan mode LUT
0x6838 | 0x04 | mode 18, chan 6, H rx, -6 dB | chan mode LUT
0x6839 | 0xEA | mode 19, chan 6, V tx | chan mode LUT
0x683A | 0xAF | mode 19, chan 6, V tx | chan mode LUT
0x683B | 0x05 | mode 19, chan 6, V tx | chan mode LUT
0x683C | 0x80 | mode 20, chan 6, V rx, -6 dB | chan mode LUT
0x683D | 0x5A | mode 20, chan 6, V rx, -6 dB | chan mode LUT
0x683E | 0x04 | mode 20, chan 6, V rx, -6 dB | chan mode LUT
0x683F | 0x00 | mode 21, chan 6, sleep | chan mode LUT
0x6840 | 0x00 | mode 21, chan 6, sleep | chan mode LUT
0x6841 | 0x04 | mode 21, chan 6, sleep | chan mode LUT
0x6842 | 0x00 | mode 22, chan 6, reserved | chan mode LUT
0x6843 | 0x00 | mode 22, chan 6, reserved | chan mode LUT
0x6844 | 0x04 | mode 22, chan 6, reserved | chan mode LUT
0x6845 | 0x00 | mode 23, chan 6, reserved | chan mode LUT
0x6846 | 0x00 | mode 23, chan 6, reserved | chan mode LUT
0x6847 | 0x04 | mode 23, chan 6, reserved | chan mode LUT
0x6848 | 0x00 | mode 24, chan 6, reserved | chan mode LUT
0x6849 | 0x00 | mode 24, chan 6, reserved | chan mode LUT
0x684A | 0x04 | mode 24, chan 6, reserved | chan mode LUT
0x684B | 0x00 | mode 25, chan 6, reserved | chan mode LUT
0x684C | 0x00 | mode 25, chan 6, reserved | chan mode LUT
0x684D | 0x04 | mode 25, chan 6, reserved | chan mode LUT
0x684E | 0x00 | mode 26, chan 6, reserved | chan mode LUT
0x684F | 0x00 | mode 26, chan 6, reserved | chan mode LUT
0x6850 | 0x04 | mode 26, chan 6, reserved | chan mode LUT
0x6851 | 0x00 | mode 27, chan 6, reserved | chan mode LUT
0x6852 | 0x00 | mode 27, chan 6, reserved | chan mode LUT
0x6853 | 0x04 | mode 27, chan 6, reserved | chan mode LUT
0x6854 | 0x00 | mode 28, chan 6, reserved | chan mode LUT
0x6855 | 0x00 | mode 28, chan 6, reserved | chan mode LUT
0x6856 | 0x04 | mode 28, chan 6, reserved | chan mode LUT
0x6857 | 0x00 | mode 29, chan 6, reserved | chan mode LUT
0x6858 | 0x00 | mode 29, chan 6, reserved | chan mode LUT
0x6859 | 0x04 | mode 29, chan 6, reserved | chan mode LUT
0x685A | 0x00 | mode 30, chan 6, reserved | chan mode LUT
0x685B | 0x00 | mode 30, chan 6, reserved | chan mode LUT
0x685C | 0x04 | mode 30, chan 6, reserved | chan mode LUT
0x685D | 0x00 | mode 31, chan 6, reserved | chan mode LUT
0x685E | 0x00 | mode 31, chan 6, reserved | chan mode LUT
0x685F | 0x04 | mode 31, chan 6, reserved | chan mode LUT
0x7800 | 0xC0 | mode 0, chan 7, all neutral | chan mode LUT
0x7801 | 0x0F | mode 0, chan 7, all neutral | chan mode LUT
0x7802 | 0x00 | mode 0, chan 7, all neutral | chan mode LUT
0x7803 | 0xEA | mode 1, chan 7, all tx | chan mode LUT
0x7804 | 0xAF | mode 1, chan 7, all tx | chan mode LUT
0x7805 | 0x01 | mode 1, chan 7, all tx | chan mode LUT
0x7806 | 0x80 | mode 2, chan 7, all rx | chan mode LUT
0x7807 | 0x5A | mode 2, chan 7, all rx | chan mode LUT
0x7808 | 0x00 | mode 2, chan 7, all rx | chan mode LUT
0x7809 | 0xC0 | mode 3, chan 7, H tx | chan mode LUT
0x780A | 0x0F | mode 3, chan 7, H tx | chan mode LUT
0x780B | 0x00 | mode 3, chan 7, H tx | chan mode LUT
0x780C | 0xC0 | mode 4, chan 7, H rx | chan mode LUT
0x780D | 0x0F | mode 4, chan 7, H rx | chan mode LUT
0x780E | 0x00 | mode 4, chan 7, H rx | chan mode LUT
0x780F | 0xEA | mode 5, chan 7, V tx | chan mode LUT
0x7810 | 0xAF | mode 5, chan 7, V tx | chan mode LUT
0x7811 | 0x01 | mode 5, chan 7, V tx | chan mode LUT
0x7812 | 0x80 | mode 6, chan 7, V rx | chan mode LUT
0x7813 | 0x5A | mode 6, chan 7, V rx | chan mode LUT
0x7814 | 0x00 | mode 6, chan 7, V rx | chan mode LUT
0x7815 | 0x00 | mode 7, chan 7, sleep | chan mode LUT
0x7816 | 0x00 | mode 7, chan 7, sleep | chan mode LUT
0x7817 | 0x00 | mode 7, chan 7, sleep | chan mode LUT
0x7818 | 0xC0 | mode 8, chan 7, all neutral | chan mode LUT
0x7819 | 0x0F | mode 8, chan 7, all neutral | chan mode LUT
0x781A | 0x04 | mode 8, chan 7, all neutral | chan mode LUT
0x781B | 0xEA | mode 9, chan 7, all tx | chan mode LUT
0x781C | 0xAF | mode 9, chan 7, all tx | chan mode LUT
0x781D | 0x05 | mode 9, chan 7, all tx | chan mode LUT
0x781E | 0x00 | mode 10, chan 7, UDC lpbk V-> H | chan mode LUT
0x781F | 0x00 | mode 10, chan 7, UDC lpbk V-> H | chan mode LUT
0x7820 | 0x00 | mode 10, chan 7, UDC lpbk V-> H | chan mode LUT
0x7821 | 0x00 | mode 11, chan 7, UDC lpbk H->V | chan mode LUT
0x7822 | 0x00 | mode 11, chan 7, UDC lpbk H->V | chan mode LUT
0x7823 | 0x00 | mode 11, chan 7, UDC lpbk H->V | chan mode LUT
0x7824 | 0x00 | mode 12, chan 7, reserved | chan mode LUT
0x7825 | 0x00 | mode 12, chan 7, reserved | chan mode LUT
0x7826 | 0x00 | mode 12, chan 7, reserved | chan mode LUT
0x7827 | 0x00 | mode 13, chan 7, reserved | chan mode LUT
0x7828 | 0x00 | mode 13, chan 7, reserved | chan mode LUT
0x7829 | 0x00 | mode 13, chan 7, reserved | chan mode LUT
0x782A | 0x00 | mode 14, chan 7, reserved | chan mode LUT
0x782B | 0x00 | mode 14, chan 7, reserved | chan mode LUT
0x782C | 0x00 | mode 14, chan 7, reserved | chan mode LUT
0x782D | 0x00 | mode 15, chan 7, reserved | chan mode LUT
0x782E | 0x00 | mode 15, chan 7, reserved | chan mode LUT
0x782F | 0x00 | mode 15, chan 7, reserved | chan mode LUT
0x7830 | 0x80 | mode 16, chan 7, all rx, -6 dB | chan mode LUT
0x7831 | 0x5A | mode 16, chan 7, all rx, -6 dB | chan mode LUT
0x7832 | 0x04 | mode 16, chan 7, all rx, -6 dB | chan mode LUT
0x7833 | 0xC0 | mode 17, chan 7, H tx | chan mode LUT
0x7834 | 0x5F | mode 17, chan 7, H tx | chan mode LUT
0x7835 | 0x04 | mode 17, chan 7, H tx | chan mode LUT
0x7836 | 0xC0 | mode 18, chan 7, H rx, -6 dB | chan mode LUT
0x7837 | 0x0F | mode 18, chan 7, H rx, -6 dB | chan mode LUT
0x7838 | 0x04 | mode 18, chan 7, H rx, -6 dB | chan mode LUT
0x7839 | 0xEA | mode 19, chan 7, V tx | chan mode LUT
0x783A | 0xAF | mode 19, chan 7, V tx | chan mode LUT
0x783B | 0x05 | mode 19, chan 7, V tx | chan mode LUT
0x783C | 0x80 | mode 20, chan 7, V rx, -6 dB | chan mode LUT
0x783D | 0x5A | mode 20, chan 7, V rx, -6 dB | chan mode LUT
0x783E | 0x04 | mode 20, chan 7, V rx, -6 dB | chan mode LUT
0x783F | 0x00 | mode 21, chan 7, sleep | chan mode LUT
0x7840 | 0x00 | mode 21, chan 7, sleep | chan mode LUT
0x7841 | 0x04 | mode 21, chan 7, sleep | chan mode LUT
0x7842 | 0x00 | mode 22, chan 7, reserved | chan mode LUT
0x7843 | 0x00 | mode 22, chan 7, reserved | chan mode LUT
0x7844 | 0x04 | mode 22, chan 7, reserved | chan mode LUT
0x7845 | 0x00 | mode 23, chan 7, reserved | chan mode LUT
0x7846 | 0x00 | mode 23, chan 7, reserved | chan mode LUT
0x7847 | 0x04 | mode 23, chan 7, reserved | chan mode LUT
0x7848 | 0x00 | mode 24, chan 7, reserved | chan mode LUT
0x7849 | 0x00 | mode 24, chan 7, reserved | chan mode LUT
0x784A | 0x04 | mode 24, chan 7, reserved | chan mode LUT
0x784B | 0x00 | mode 25, chan 7, reserved | chan mode LUT
0x784C | 0x00 | mode 25, chan 7, reserved | chan mode LUT
0x784D | 0x04 | mode 25, chan 7, reserved | chan mode LUT
0x784E | 0x00 | mode 26, chan 7, reserved | chan mode LUT
0x784F | 0x00 | mode 26, chan 7, reserved | chan mode LUT
0x7850 | 0x04 | mode 26, chan 7, reserved | chan mode LUT
0x7851 | 0x00 | mode 27, chan 7, reserved | chan mode LUT
0x7852 | 0x00 | mode 27, chan 7, reserved | chan mode LUT
0x7853 | 0x04 | mode 27, chan 7, reserved | chan mode LUT
0x7854 | 0x00 | mode 28, chan 7, reserved | chan mode LUT
0x7855 | 0x00 | mode 28, chan 7, reserved | chan mode LUT
0x7856 | 0x04 | mode 28, chan 7, reserved | chan mode LUT
0x7857 | 0x00 | mode 29, chan 7, reserved | chan mode LUT
0x7858 | 0x00 | mode 29, chan 7, reserved | chan mode LUT
0x7859 | 0x04 | mode 29, chan 7, reserved | chan mode LUT
0x785A | 0x00 | mode 30, chan 7, reserved | chan mode LUT
0x785B | 0x00 | mode 30, chan 7, reserved | chan mode LUT
0x785C | 0x04 | mode 30, chan 7, reserved | chan mode LUT
0x785D | 0x00 | mode 31, chan 7, reserved | chan mode LUT
0x785E | 0x00 | mode 31, chan 7, reserved | chan mode LUT
0x785F | 0x04 | mode 31, chan 7, reserved | chan mode LUT
0x0C01 | 0x3F | LNA_IDAC_EN_1=1, LNA_IDAC_EN_2=1, LNA_IDAC_EN_3=1, PA_IDAC_EN_1=1, PA_IDAC_EN_2=1, PA_IDAC_EN_3=1 | channel static
0x0C02 | 0x04 | REG_LNA_1V0_EN=1, PDX=0, LZ_FORCE=0 | channel static
0x0C0B | 0x05 | AMP_CONT=1, GATE_BIAS_REF=0, CM_BIAS_REF=1 | channel static
0x0C0C | 0x03 | BUFFER_GAINCAL=3 | channel static
0x0C0D | 0x1B | VCASC_BIAS=3, VG_BIAS=3 | channel static
0x0C0E | 0x1B | BUFFER_VCM=3, PD_VCM=3 | channel static
0x0C0F | 0x01 | LDO_OUT_HV_TEST_EN=1 | channel static
0x1C01 | 0x3F | LNA_IDAC_EN_1=1, LNA_IDAC_EN_2=1, LNA_IDAC_EN_3=1, PA_IDAC_EN_1=1, PA_IDAC_EN_2=1, PA_IDAC_EN_3=1 | channel static
0x1C02 | 0x04 | REG_LNA_1V0_EN=1, PDX=0, LZ_FORCE=0 | channel static
0x1C0B | 0x05 | AMP_CONT=1, GATE_BIAS_REF=0, CM_BIAS_REF=1 | channel static
0x1C0C | 0x03 | BUFFER_GAINCAL=3 | channel static
0x1C0D | 0x1B | VCASC_BIAS=3, VG_BIAS=3 | channel static
0x1C0E | 0x1B | BUFFER_VCM=3, PD_VCM=3 | channel static
0x1C0F | 0x01 | LDO_OUT_HV_TEST_EN=1 | channel static
0x2C01 | 0x3F | LNA_IDAC_EN_1=1, LNA_IDAC_EN_2=1, LNA_IDAC_EN_3=1, PA_IDAC_EN_1=1, PA_IDAC_EN_2=1, PA_IDAC_EN_3=1 | channel static
0x2C02 | 0x04 | REG_LNA_1V0_EN=1, PDX=0, LZ_FORCE=0 | channel static
0x2C0B | 0x05 | AMP_CONT=1, GATE_BIAS_REF=0, CM_BIAS_REF=1 | channel static
0x2C0C | 0x03 | BUFFER_GAINCAL=3 | channel static
0x2C0D | 0x1B | VCASC_BIAS=3, VG_BIAS=3 | channel static
0x2C0E | 0x1B | BUFFER_VCM=3, PD_VCM=3 | channel static
0x2C0F | 0x01 | LDO_OUT_HV_TEST_EN=1 | channel static
0x3C01 | 0x3F | LNA_IDAC_EN_1=1, LNA_IDAC_EN_2=1, LNA_IDAC_EN_3=1, PA_IDAC_EN_1=1, PA_IDAC_EN_2=1, PA_IDAC_EN_3=1 | channel static
0x3C02 | 0x04 | REG_LNA_1V0_EN=1, PDX=0, LZ_FORCE=0 | channel static
0x3C0B | 0x05 | AMP_CONT=1, GATE_BIAS_REF=0, CM_BIAS_REF=1 | channel static
0x3C0C | 0x03 | BUFFER_GAINCAL=3 | channel static
0x3C0D | 0x1B | VCASC_BIAS=3, VG_BIAS=3 | channel static
0x3C0E | 0x1B | BUFFER_VCM=3, PD_VCM=3 | channel static
0x3C0F | 0x01 | LDO_OUT_HV_TEST_EN=1 | channel static
0x4C01 | 0x3F | LNA_IDAC_EN_1=1, LNA_IDAC_EN_2=1, LNA_IDAC_EN_3=1, PA_IDAC_EN_1=1, PA_IDAC_EN_2=1, PA_IDAC_EN_3=1 | channel static
0x4C02 | 0x04 | REG_LNA_1V0_EN=1, PDX=0, LZ_FORCE=0 | channel static
0x4C0B | 0x05 | AMP_CONT=1, GATE_BIAS_REF=0, CM_BIAS_REF=1 | channel static
0x4C0C | 0x03 | BUFFER_GAINCAL=3 | channel static
0x4C0D | 0x1B | VCASC_BIAS=3, VG_BIAS=3 | channel static
0x4C0E | 0x1B | BUFFER_VCM=3, PD_VCM=3 | channel static
0x4C0F | 0x01 | LDO_OUT_HV_TEST_EN=1 | channel static
0x5C01 | 0x3F | LNA_IDAC_EN_1=1, LNA_IDAC_EN_2=1, LNA_IDAC_EN_3=1, PA_IDAC_EN_1=1, PA_IDAC_EN_2=1, PA_IDAC_EN_3=1 | channel static
0x5C02 | 0x04 | REG_LNA_1V0_EN=1, PDX=0, LZ_FORCE=0 | channel static
0x5C0B | 0x05 | AMP_CONT=1, GATE_BIAS_REF=0, CM_BIAS_REF=1 | channel static
0x5C0C | 0x03 | BUFFER_GAINCAL=3 | channel static
0x5C0D | 0x1B | VCASC_BIAS=3, VG_BIAS=3 | channel static
0x5C0E | 0x1B | BUFFER_VCM=3, PD_VCM=3 | channel static
0x5C0F | 0x01 | LDO_OUT_HV_TEST_EN=1 | channel static
0x6C01 | 0x3F | LNA_IDAC_EN_1=1, LNA_IDAC_EN_2=1, LNA_IDAC_EN_3=1, PA_IDAC_EN_1=1, PA_IDAC_EN_2=1, PA_IDAC_EN_3=1 | channel static
0x6C02 | 0x04 | REG_LNA_1V0_EN=1, PDX=0, LZ_FORCE=0 | channel static
0x6C0B | 0x05 | AMP_CONT=1, GATE_BIAS_REF=0, CM_BIAS_REF=1 | channel static
0x6C0C | 0x03 | BUFFER_GAINCAL=3 | channel static
0x6C0D | 0x1B | VCASC_BIAS=3, VG_BIAS=3 | channel static
0x6C0E | 0x1B | BUFFER_VCM=3, PD_VCM=3 | channel static
0x6C0F | 0x01 | LDO_OUT_HV_TEST_EN=1 | channel static
0x7C01 | 0x3F | LNA_IDAC_EN_1=1, LNA_IDAC_EN_2=1, LNA_IDAC_EN_3=1, PA_IDAC_EN_1=1, PA_IDAC_EN_2=1, PA_IDAC_EN_3=1 | channel static
0x7C02 | 0x04 | REG_LNA_1V0_EN=1, PDX=0, LZ_FORCE=0 | channel static
0x7C0B | 0x05 | AMP_CONT=1, GATE_BIAS_REF=0, CM_BIAS_REF=1 | channel static
0x7C0C | 0x03 | BUFFER_GAINCAL=3 | channel static
0x7C0D | 0x1B | VCASC_BIAS=3, VG_BIAS=3 | channel static
0x7C0E | 0x1B | BUFFER_VCM=3, PD_VCM=3 | channel static
0x7C0F | 0x01 | LDO_OUT_HV_TEST_EN=1 | channel static
0x8000 | 0x40 | mode 0, pol H, all neutral | Top mode LUT
0x8001 | 0x01 | mode 0, pol H, all neutral | Top mode LUT
0x8002 | 0x8A | mode 0, pol H, all neutral | Top mode LUT
0x8003 | 0x02 | mode 0, pol H, all neutral | Top mode LUT
0x8004 | 0x60 | mode 0, pol H, all neutral | Top mode LUT
0x8005 | 0x01 | mode 0, pol H, all neutral | Top mode LUT
0x8006 | 0x8A | mode 0, pol H, all neutral | Top mode LUT
0x8007 | 0x02 | mode 0, pol H, all neutral | Top mode LUT
0x8008 | 0x60 | mode 0, pol H, all neutral | Top mode LUT
0x8009 | 0x01 | mode 0, pol H, all neutral | Top mode LUT
0x800A | 0x40 | mode 1, pol H, all tx | Top mode LUT
0x800B | 0x01 | mode 1, pol H, all tx | Top mode LUT
0x800C | 0x40 | mode 1, pol H, all tx | Top mode LUT
0x800D | 0x01 | mode 1, pol H, all tx | Top mode LUT
0x800E | 0x40 | mode 1, pol H, all tx | Top mode LUT
0x800F | 0x01 | mode 1, pol H, all tx | Top mode LUT
0x8010 | 0x40 | mode 1, pol H, all tx | Top mode LUT
0x8011 | 0x01 | mode 1, pol H, all tx | Top mode LUT
0x8012 | 0x8A | mode 1, pol H, all tx | Top mode LUT
0x8013 | 0x02 | mode 1, pol H, all tx | Top mode LUT
0x8014 | 0x60 | mode 2, pol H, all rx | Top mode LUT
0x8015 | 0x01 | mode 2, pol H, all rx | Top mode LUT
0x8016 | 0x8A | mode 2, pol H, all rx | Top mode LUT
0x8017 | 0x02 | mode 2, pol H, all rx | Top mode LUT
0x8018 | 0x40 | mode 2, pol H, all rx | Top mode LUT
0x8019 | 0x01 | mode 2, pol H, all rx | Top mode LUT
0x801A | 0x40 | mode 2, pol H, all rx | Top mode LUT
0x801B | 0x01 | mode 2, pol H, all rx | Top mode LUT
0x801C | 0x40 | mode 2, pol H, all rx | Top mode LUT
0x801D | 0x01 | mode 2, pol H, all rx | Top mode LUT
0x801E | 0x40 | mode 3, pol H, H tx | Top mode LUT
0x801F | 0x01 | mode 3, pol H, H tx | Top mode LUT
0x8020 | 0x60 | mode 3, pol H, H tx | Top mode LUT
0x8021 | 0x01 | mode 3, pol H, H tx | Top mode LUT
0x8022 | 0x8A | mode 3, pol H, H tx | Top mode LUT
0x8023 | 0x02 | mode 3, pol H, H tx | Top mode LUT
0x8024 | 0x60 | mode 3, pol H, H tx | Top mode LUT
0x8025 | 0x01 | mode 3, pol H, H tx | Top mode LUT
0x8026 | 0x40 | mode 3, pol H, H tx | Top mode LUT
0x8027 | 0x01 | mode 3, pol H, H tx | Top mode LUT
0x8028 | 0x40 | mode 4, pol H, H rx | Top mode LUT
0x8029 | 0x01 | mode 4, pol H, H rx | Top mode LUT
0x802A | 0x40 | mode 4, pol H, H rx | Top mode LUT
0x802B | 0x01 | mode 4, pol H, H rx | Top mode LUT
0x802C | 0x40 | mode 4, pol H, H rx | Top mode LUT
0x802D | 0x01 | mode 4, pol H, H rx | Top mode LUT
0x802E | 0x40 | mode 4, pol H, H rx | Top mode LUT
0x802F | 0x01 | mode 4, pol H, H rx | Top mode LUT
0x8030 | 0x40 | mode 4, pol H, H rx | Top mode LUT
0x8031 | 0x01 | mode 4, pol H, H rx | Top mode LUT
0x8032 | 0x40 | mode 5, pol H, V tx | Top mode LUT
0x8033 | 0x01 | mode 5, pol H, V tx | Top mode LUT
0x8034 | 0x40 | mode 5, pol H, V tx | Top mode LUT
0x8035 | 0x01 | mode 5, pol H, V tx | Top mode LUT
0x8036 | 0x40 | mode 5, pol H, V tx | Top mode LUT
0x8037 | 0x01 | mode 5, pol H, V tx | Top mode LUT
0x8038 | 0x40 | mode 5, pol H, V tx | Top mode LUT
0x8039 | 0x01 | mode 5, pol H, V tx | Top mode LUT
0x803A | 0x40 | mode 5, pol H, V tx | Top mode LUT
0x803B | 0x01 | mode 5, pol H, V tx | Top mode LUT
0x803C | 0x40 | mode 6, pol H, V rx | Top mode LUT
0x803D | 0x01 | mode 6, pol H, V rx | Top mode LUT
0x803E | 0x40 | mode 6, pol H, V rx | Top mode LUT
0x803F | 0x01 | mode 6, pol H, V rx | Top mode LUT
0x8200 | 0x40 | mode 6, pol H, V rx | Top mode LUT
0x8201 | 0x01 | mode 6, pol H, V rx | Top mode LUT
0x8202 | 0x8A | mode 6, pol H, V rx | Top mode LUT
0x8203 | 0x02 | mode 6, pol H, V rx | Top mode LUT
0x8204 | 0x60 | mode 6, pol H, V rx | Top mode LUT
0x8205 | 0x01 | mode 6, pol H, V rx | Top mode LUT
0x8206 | 0x40 | mode 7, pol H, sleep | Top mode LUT
0x8207 | 0x01 | mode 7, pol H, sleep | Top mode LUT
0x8208 | 0x40 | mode 7, pol H, sleep | Top mode LUT
0x8209 | 0x01 | mode 7, pol H, sleep | Top mode LUT
0x820A | 0x8A | mode 7, pol H, sleep | Top mode LUT
0x820B | 0x02 | mode 7, pol H, sleep | Top mode LUT
0x820C | 0x60 | mode 7, pol H, sleep | Top mode LUT
0x820D | 0x01 | mode 7, pol H, sleep | Top mode LUT
0x820E | 0x40 | mode 7, pol H, sleep | Top mode LUT
0x820F | 0x01 | mode 7, pol H, sleep | Top mode LUT
0x8210 | 0x40 | mode 8, pol H, all neutral | Top mode LUT
0x8211 | 0x01 | mode 8, pol H, all neutral | Top mode LUT
0x8212 | 0x8A | mode 8, pol H, all neutral | Top mode LUT
0x8213 | 0x02 | mode 8, pol H, all neutral | Top mode LUT
0x8214 | 0x4A | mode 8, pol H, all neutral | Top mode LUT
0x8215 | 0x01 | mode 8, pol H, all neutral | Top mode LUT
0x8216 | 0x60 | mode 8, pol H, all neutral | Top mode LUT
0x8217 | 0x01 | mode 8, pol H, all neutral | Top mode LUT
0x8218 | 0x40 | mode 8, pol H, all neutral | Top mode LUT
0x8219 | 0x01 | mode 8, pol H, all neutral | Top mode LUT
0x821A | 0x40 | mode 9, pol H, all tx | Top mode LUT
0x821B | 0x01 | mode 9, pol H, all tx | Top mode LUT
0x821C | 0x40 | mode 9, pol H, all tx | Top mode LUT
0x821D | 0x01 | mode 9, pol H, all tx | Top mode LUT
0x821E | 0x40 | mode 9, pol H, all tx | Top mode LUT
0x821F | 0x01 | mode 9, pol H, all tx | Top mode LUT
0x8220 | 0x60 | mode 9, pol H, all tx | Top mode LUT
0x8221 | 0x01 | mode 9, pol H, all tx | Top mode LUT
0x8222 | 0x40 | mode 9, pol H, all tx | Top mode LUT
0x8223 | 0x01 | mode 9, pol H, all tx | Top mode LUT
0x8224 | 0x40 | mode 10, pol H, UDC lpbk V-> H | Top mode LUT
0x8225 | 0x01 | mode 10, pol H, UDC lpbk V-> H | Top mode LUT
0x8226 | 0x8A | mode 10, pol H, UDC lpbk V-> H | Top mode LUT
0x8227 | 0x02 | mode 10, pol H, UDC lpbk V-> H | Top mode LUT
0x8228 | 0x60 | mode 10, pol H, UDC lpbk V-> H | Top mode LUT
0x8229 | 0x01 | mode 10, pol H, UDC lpbk V-> H | Top mode LUT
0x822A | 0x40 | mode 10, pol H, UDC lpbk V-> H | Top mode LUT
0x822B | 0x01 | mode 10, pol H, UDC lpbk V-> H | Top mode LUT
0x822C | 0x40 | mode 10, pol H, UDC lpbk V-> H | Top mode LUT
0x822D | 0x01 | mode 10, pol H, UDC lpbk V-> H | Top mode LUT
0x822E | 0x40 | mode 11, pol H, UDC lpbk H->V | Top mode LUT
0x822F | 0x01 | mode 11, pol H, UDC lpbk H->V | Top mode LUT
0x8230 | 0x40 | mode 11, pol H, UDC lpbk H->V | Top mode LUT
0x8231 | 0x01 | mode 11, pol H, UDC lpbk H->V | Top mode LUT
0x8232 | 0x40 | mode 11, pol H, UDC lpbk H->V | Top mode LUT
0x8233 | 0x01 | mode 11, pol H, UDC lpbk H->V | Top mode LUT
0x8234 | 0x40 | mode 11, pol H, UDC lpbk H->V | Top mode LUT
0x8235 | 0x01 | mode 11, pol H, UDC lpbk H->V | Top mode LUT
0x8236 | 0x40 | mode 11, pol H, UDC lpbk H->V | Top mode LUT
0x8237 | 0x01 | mode 11, pol H, UDC lpbk H->V | Top mode LUT
0x8238 | 0x40 | mode 12, pol H, reserved | Top mode LUT
0x8239 | 0x01 | mode 12, pol H, reserved | Top mode LUT
0x823A | 0x40 | mode 12, pol H, reserved | Top mode LUT
0x823B | 0x01 | mode 12, pol H, reserved | Top mode LUT
0x823C | 0x40 | mode 12, pol H, reserved | Top mode LUT
0x823D | 0x01 | mode 12, pol H, reserved | Top mode LUT
0x823E | 0x40 | mode 12, pol H, reserved | Top mode LUT
0x823F | 0x01 | mode 12, pol H, reserved | Top mode LUT
0x8600 | 0x03 | REG_BIDIR_1V0_EN=0, REG_1V5_EN=1, NVG_EN=1 | Top Static
0x8602 | 0x01 | TOP_SPARE0=0, VDD_1V5_NO_DROP=1 | Top Static
0x8606 | 0x3F | H_PDX=1, V_PDX=1, C_PDX=1, H_LZ_FORCE=1, V_LZ_FORCE=1, C_LZ_FORCE=1 | Top Static
0x8607 | 0x10 | H_RX_CWT_1=16 | Top Static
0x8608 | 0x4B | H_RX_PTAT_1=75 | Top Static
0x860B | 0x10 | H_TX_CWT_1=16 | Top Static
0x860C | 0x3B | H_TX_PTAT_1=59 | Top Static
0x860D | 0x00 | H_TX_CWT_2=0 | Top Static
0x860E | 0x32 | H_TX_PTAT_2=50 | Top Static
0x860F | 0x10 | V_RX_CWT_1=16 | Top Static
0x8610 | 0x48 | V_RX_PTAT_1=72 | Top Static
0x8613 | 0x10 | V_TX_CWT_1=16 | Top Static
0x8614 | 0x3B | V_TX_PTAT_1=59 | Top Static
0x8615 | 0x00 | V_TX_CWT_2=0 | Top Static
0x8616 | 0x32 | V_TX_PTAT_2=50 | Top Static
0x8617 | 0xFF | H_RX_IDAC_EN_1=1, H_RX_IDAC_EN_2=1, H_TX_IDAC_EN_1=1, H_TX_IDAC_EN_2=1, V_RX_IDAC_EN_1=1, V_RX_IDAC_EN_2=1, V_TX_IDAC_EN_1=1, V_TX_IDAC_EN_2=1 | Top Static
0x861C | 0x02 | H_TOP_SPARE0=0, h_tx_stg2_bias_rng=1, h_tx_stg1_bias_rng=0 | Top Static
0x8620 | 0x02 | V_TOP_SPARE0=0, v_tx_stg2_bias_rng=1, v_tx_stg1_bias_rng=0 | Top Static
0x8625 | 0xAF | SCRATCH=175 | Top Static
0x862A | 0x03 | ADC_CLK_TEST_MODE=0, ADC_CLK_DIV_SEL=3 | Top Static
0x862F | 0x03 | BEPD_GAIN=3 | Top Static
0x8630 | 0x02 | BEPD_BFR_CM_SEL=0, BEPD_BFR_CM_ADJ=2 | Top Static
0x8631 | 0x03 | BEPD_IOFFSET=3 | Top Static
0x8632 | 0xE7 | BEPD_CTAT=231 | Top Static
0x8639 | 0x8F | TS_TRIP_EN=1, UNUSED=0, TS_TRIP_MODE=15 | Top Static
0x87FD | 0x52 | CODE=82 | Top Static
0x8A09 | 0x0A | PS=0, PE=0, IS=0, IE=0, OE=1, SR=0, DS=2 | Top Static
0x8A0D | 0x50 | PS=0, PE=1, IS=0, IE=1, OE=0, SR=0, DS=0 | Top Static
0x8A10 | 0x70 | PS=0, PE=1, IS=1, IE=1, OE=0, SR=0, DS=0 | Top Static

## Revision History
Revision History
Affected Part Numbers: PE188100, 188200
Document Number: DOC-111603
CO | Revision Number | Date | Originator | Description of Change
Number
CO-33732 | DOC-111603-1 | 2022-11-16 | A Smith | Initial releaase